## Victory rigging
Table prepared according to the book "100 gun ship Victory"
|  | Author: | Radimir Beseda. |  | radek.beseda@gmail.com | [5 empty] | website: | www.HiSModel.com |  |  |  | Vict. No.: | number items of rope according a book "The 100 gun ship Victory"
|  |  |  | or: | massage@hismodel.com | [10 empty] | Plan. No.: | number items of rope according a plan of rigging
|  |  | Choose only RED NUMBER | [10 empty] | H.M.S. Victory |  | size of rope and blocks | [12 empty] | palce | mm | [8 empty] | 1 sáh=1,828m
|  | Diameter of main mast on main deck mm |  |  |  | 930 |  | Diameter of Main Stay is 0,166 from diameter of main mast in mm, it is: | [9 empty] | 154.38 | [8 empty] | převod palce na mm : |  | 1 | 25.4 | [8 empty] | Fathom
[5 empty] | SCALE- 1: | 84 | [7 empty] | Diameter Main Stay on kit in mm: | 1.8379 | [13 empty] | 4.5 | 114.3
|  |  | Bowsprit and jib boom | [11 empty] | Foremast | [11 empty] | Mainmast | [11 empty] | Mizen mast
| Vict. No. | Plan No. |  | Diameter of rope |  |  | Diameter of block |  |  | Block |  |  | Vict. No. | Plan No. |  | Diameter of rope |  |  | Diameter of block |  |  | Block |  |  | Vict. No. | Plan No. |  | Diameter of rope |  |  | Diameter of block |  |  | Block |  |  | Vict. No. | Plan No. |  | Diameter of rope |  |  | Diameter of block
|  |  |  | inch | mm | mm in scale | inch | mm | mm in scale | Type | [5 empty] | inch | mm | mm in scale | inch | mm | mm in scale | Type | [5 empty] | inch | mm | mm in scale | inch | mm | mm in scale | Type | [5 empty] | inch | mm | mm in scale | inch | mm | mm in scale
Standing rigging
930 |  |  | Bowsprit | 0 | 0 | 0 | 0 | 0 | 0 | [5 empty] | Lower mast | [11 empty] | Lower mast | [11 empty] | Lower mast
84 | 1 | 160 | Bowsprit gammoning | 8 | 32.3402 | 0.385 | 0 | 0 | 0 | [5 empty] | Fore tackle pendants | 0 | 0 | 0 | 0 | 0 | 0 | [5 empty] | Main tackle pendants | 0 | 0 | 0 | 0 | 0 | 0 | [5 empty] | Burton pendants | 0 | 0 | 0 | 11 | 279.4 | 3.3262 | SB
84 |  |  | Bobstay (single) | 0 | 0 | 0 | 0 | 0 | 0 | [5 empty] | Tackles | 0 | 0 | 0 | 0 | 0 | 0 | [5 empty] | Tackles | 0 | 0 | 0 | 0 | 0 | 0 | [5 empty] | Fals | 0 | 0 | 0 | 11 | 279.4 | 3.3262 | DB
84 |  |  | Lanyard | 0 | 0 | 0 | 0 | 0 | 0 | [5 empty] | Shrouds | 11 | 44.4678 | 0.52938 | 18 | 457.2 | 5.4429 | DD |  |  |  |  | Shrouds | 11 | 44.4678 | 0.52938 | 18 | 457.2 | 5.4429 | DD |  |  | 59 |  | Shrouds | 7 | 28.2977 | 0.33688 | 14 | 355.6 | 4.2333 | DD
84 | 3 | 536-40 | Bobstay (multiple) | 8 | 32.3402 | 0.385 | 14 | 355.6 | 4.2333 | H or DD |  |  |  |  | Lanyards | 0 | 0 | 0 | 0 | 0 | 0 | [5 empty] | Lanyards | 0 | 0 | 0 | 0 | 0 | 0 | [5 empty] | Lanyards | 3.5 | 14.1488 | 0.16844 | 14 | 355.6 | 4.2333 | DD
84 |  |  | Coral | 8.5 | 34.3615 | 0.40907 | 0 | 0 | 0 |  |  |  | 19 | 455 | Stay | 18 | 72.7655 | 0.86626 | 0 | 0 | 0 |  |  |  | 40 | 444 | Stay | 19 | 76.808 | 0.91438 | 26 | 660.4 | 7.8619 | TB |  |  | 62 | 466 | Stay | 8.5 | 34.3615 | 0.40907 | 0 | 0 | 0
84 | 2 | 545.546 | Bowsprit shroud | 8 | 32.3402 | 0.385 | 14 | 355.6 | 4.2333 | H or DD |  |  |  | 456;458 | Lanyard | 6 | 24.2552 | 0.28875 | 26 | 660.4 | 7.8619 | H12 |  |  |  |  | Stay collar | 0 | 0 | 0 | 0 | 0 | 0 | [5 empty] | Lanyard | 0 | 0 | 0 | 0 | 0 | 0
84 |  |  | Coral | 6.5 | 26.2764 | 0.31281 | 0 | 0 | 0 |  |  |  | 20 | 460 | Preventer stay | 11.5 | 46.4891 | 0.55344 | 0 | 0 | 0 |  |  |  |  | 455;447 | Lanyard | 6 | 24.2552 | 0.28875 | 26 | 660.4 | 7.8619 | H12 |  |  | 63 | 471 | Prevent Stay | 6 | 24.2552 | 0.28875 | 0 | 0 | 0
84 |  |  | Head stay | 0 | 0 | 0 | 0 | 0 | 0 |  |  |  |  | 461;463 | Lanyard | 4.5 | 18.1914 | 0.21656 | 16 | 406.4 | 4.8381 | H12 |  |  | 41 | 454 | Preventer stay | 13 | 52.5528 | 0.62563 | 0 | 0 | 0 |  |  |  | 60 |  | Futtock staves | 5 | 20.2126 | 0.24063 | 0 | 0 | 0
84 |  |  | Lanyard | 0 | 0 | 0 | 0 | 0 | 0 | [5 empty] | Ratlines | 1.5 | 6.0638 | 0.072188 | 0 | 0 | 0 |  |  |  |  | 450;452 | Preventer stay collar | 0 | 0 | 0 | 17 | 431.8 | 5.1405 | H12 |  |  |  |  | Topmast | 0 | 0 | 0 | 0 | 0 | 0
84 | 4 |  | Horses | 5 | 20.2126 | 0.24063 | 0 | 0 | 0 | [6 empty] | 0 | 0 | 0 | 0 | 0 | 0 | [5 empty] | Lanyard | 0 | 0 | 0 | 0 | 0 | 0 |  |  |  | 58 |  | Burton pendants | 5.5 | 22.2339 | 0.26469 | 11 | 279.4 | 3.3262 | 2*SB
84 |  |  | Lanyard | 2 | 8.0851 | 0.096251 | 0 | 0 | 0 | [6 empty] | 0 | 0 | 0 | 0 | 0 | 0 |  |  |  | 42; 43 |  | Stay tackle | 6 | 24.2552 | 0.28875 | 0 | 0 | 0 | [5 empty] | Tackles | 2 | 8.0851 | 0.096251 | 11 | 279.4 | 3.3262
84 |  |  | Sprit topmast | 0 | 0 | 0 | 0 | 0 | 0 | [5 empty] | Topmast | 0 | 0 | 0 | 0 | 0 | 0 | [5 empty] | fall | 2.5 | 10.1063 | 0.12031 | 18 | 457.2 | 5.4429 | B10 | double |  | 65 |  | Futtock staves | 4.5 | 18.1914 | 0.21656 | 0 | 0 | 0
84 | 5-9 | 647 až | Flying Horse … | 4 | 16.1701 | 0.1925 | 11 | 279.4 | 3.3262 | DD or SB |  |  | 15 |  | Burton pendants | 11 | 44.4678 | 0.52938 | 24 | 609.6 | 7.2571 | 2*SB |  |  |  |  | fall | 2.5 | 10.1063 | 0.12031 | 20 | 508 | 6.0476 | B9 | single |  | 66 |  | Futtock shrouds | 5 | 20.2126 | 0.24063 | 0 | 0 | 0
84 |  | 652 |  | 0 | 0 | 0 | 0 | 0 | 0 | [5 empty] | Tackles | 4.5 | 18.1914 | 0.21656 | 16 | 406.4 | 4.8381 | SB |  |  |  |  | Topmast | 0 | 0 | 0 | 0 | 0 | 0 |  |  |  | 64 | 439 | Topmast shrouds | 4.5 | 18.1914 | 0.21656 | 8 | 203.2 | 2.419 | DD
84 |  |  |  | 0 | 0 | 0 | 0 | 0 | 0 | [5 empty] | Futtock staves | 0 | 0 | 0 | 0 | 0 | 0 |  |  |  | 36 |  | Burton pendants | 11 | 44.4678 | 0.52938 | 24 | 609.6 | 7.2571 | 2xSB |  |  |  |  | Lanyards | 2 | 8.0851 | 0.096251 | 8 | 203.2 | 2.419 | DD
84 |  |  |  | 0 | 0 | 0 | 0 | 0 | 0 |  |  |  | 24 |  | Futtock shrouds | 7 | 28.2977 | 0.33688 | 0 | 0 | 0 | [5 empty] | Tackles | 4.5 | 18.1914 | 0.21656 | 16 | 406.4 | 4.8381 | SB |  |  | 68 | 603 | Shifting Backstays | 4.5 | 18.1914 | 0.21656 | 9 | 228.6 | 2.7214 | DD
84 |  |  | Jib | 0 | 0 | 0 | 0 | 0 | 0 |  |  |  | 23 |  | Topmast shrouds | 7 | 28.2977 | 0.33688 | 11 | 279.4 | 3.3262 | DD |  |  | 46 |  | Futtock staves | 5 | 20.2126 | 0.24063 | 0 | 0 | 0 |  |  |  |  | 604;606 | Lanyards | 2.5 | 10.1063 | 0.12031 | 9 | 228.6 | 2.7214 | DD
84 | 91 | 524 | Jibstay | 4 | 16.1701 | 0.1925 | 0 | 0 | 0 |  |  |  | 28 | 513 | Standing Backstay | 7 | 28.2977 | 0.33688 | 12 | 304.8 | 3.6286 | DD |  |  | 47 | 423 | Futtock shrouds | 5 | 20.2126 | 0.24063 | 0 | 0 | 0 |  |  |  | 69 |  | Backstays | 4.5 | 18.1914 | 0.21656 | 12 | 304.8 | 3.6286 | DD
84 |  | 526-28 | tacklee | 2.5 | 10.1063 | 0.12031 | 9 | 228.6 | 2.7214 | SB+DB |  |  | 29 | 562 | Breast Backstays | 7 | 28.2977 | 0.33688 | 0 | 0 | 0 |  |  |  | 45 | 425 | Topmast shrouds | 7 | 28.2977 | 0.33688 | 11 | 279.4 | 3.3262 | DD |  |  |  |  | Lanyards | 2.5 | 10.1063 | 0.12031 | 12 | 304.8 | 3.6286 | DD
84 |  |  |  | 0 | 0 | 0 | 0 | 0 | 0 |  |  |  |  | 563 | Runners | 3 | 12.1276 | 0.14438 | 14 | 355.6 | 4.2333 | SB |  |  |  |  | Lanyards | 0 | 0 | 0 | 0 | 0 | 0 |  |  |  | 67 | 487 | Topmast stay | 5 | 20.2126 | 0.24063 | 0 | 0 | 0
84 |  |  | Outer jib boom guy | 0 | 0 | 0 | 0 | 0 | 0 |  |  |  |  | 564;567 | Lanyards | 2.5 | 10.1063 | 0.12031 | 12 | 304.8 | 3.6286 | DB |  |  | 52 | 562 | Breast Backstays | 7 | 28.2977 | 0.33688 | 14 | 355.6 | 4.2333 | SB |  |  |  |  | Lanyard | 0 | 0 | 0 | 0 | 0 | 0
84 | 11-13 | 756 | Guy Pendanyt… | 3.5 | 14.1488 | 0.16844 | 11 | 279.4 | 3.3262 | DD or SB |  |  | 25 | 474 | Topmast stay | 8.5 | 34.3615 | 0.40907 | 24 | 609.6 | 7.2571 | SB |  |  |  | 563 | Lanyards | 3 | 12.1276 | 0.14438 | 12 | 304.8 | 3.6286 | DB | [5 empty] | 0 | 0 | 0 | 0 | 0 | 0
84 |  | 763 |  | 0 | 0 | 0 | 0 | 0 | 0 |  |  |  |  | 475;476;777 | Tackles | 3.5 | 14.1488 | 0.16844 | 14 | 355.6 | 4.2333 |  |  |  |  | 564;567 | Lanyards | 2.5 | 10.1063 | 0.12031 | 12 | 304.8 | 3.6286 | [5 empty] | Topgallant | 0 | 0 | 0 | 0 | 0 | 0
84 |  | 769 |  | 0 | 0 | 0 | 0 | 0 | 0 | [5 empty] | Lanyard | 3.5 | 14.1488 | 0.16844 | 0 | 0 | 0 |  |  |  | 48 | 479;480 | Topmas stay | 8.5 | 34.3615 | 0.40907 | 20 | 508 | 6.0476 |  |  |  | 72 | 503 | Topgallant stay | 3 | 12.1276 | 0.14438 | 0 | 0 | 0
84 |  |  |  | 0 | 0 | 0 | 0 | 0 | 0 |  |  |  | 26 | 474 | Topmast preventer stay | 6.5 | 26.2764 | 0.31281 | 18 | 457.2 | 5.4429 | SB |  |  |  | 482;483 | Lanyard | 4 | 16.1701 | 0.1925 | 12 | 304.8 | 3.6286 |  |  |  | 71 |  | Backstays | 2.5 | 10.1063 | 0.12031 | 6 | 152.4 | 1.8143 | DD
84 |  |  |  | 0 | 0 | 0 | 0 | 0 | 0 |  |  |  |  | 475;476;777 | Tackles | 3.5 | 14.1488 | 0.16844 | 12 | 304.8 | 3.6286 | SB |  |  | 49 | 484;485 | Topmast Prevenstay | 6.5 | 26.2764 | 0.31281 | 14 | 355.6 | 4.2333 | [5 empty] | Lanyards | 1.5 | 6.0638 | 0.072188 | 6 | 152.4 | 1.8143 | DD
84 |  |  |  | 0 | 0 | 0 | 0 | 0 | 0 |  |  |  | 27 | 578 | Shifting Backstays | 7 | 28.2977 | 0.33688 | 0 | 0 | 0 |  |  |  | 51 | 598 | Shifting Backstays | 7 | 28.2977 | 0.33688 | 0 | 0 | 0 |  |  |  | 70 |  | Topgallant shrouds | 2.5 | 10.1063 | 0.12031 | 0 | 0 | 0
84 |  |  |  | 0 | 0 | 0 | 0 | 0 | 0 |  |  |  |  | 579;581 | Lanyards | 3 | 12.1276 | 0.14438 | 12 | 304.8 | 3.6286 | single | and | double |  | 599;601 | Lanyards | 3 | 12.1276 | 0.14438 | 12 | 304.8 | 3.6286 | single | and | double |  |  | Lanyards | 1.5 | 6.0638 | 0.072188 | 0 | 0 | 0
84 | [14 empty] | Topgallant mast | 0 | 0 | 0 | 0 | 0 | 0 |  |  |  | 50 |  | Shifting Backstays | 7 | 28.2977 | 0.33688 | 12 | 304.8 | 3.6286 | [6 empty] | 0 | 0 | 0 | 0 | 0 | 0
84 | [12 empty] | 21 |  | Burton pendants | 5.5 | 22.2339 | 0.26469 | 11 | 279.4 | 3.3262 | SB |  |  |  |  | Lanyards | 3 | 12.1276 | 0.14438 | 12 | 304.8 | 3.6286 | single | and | double | 73 | 519 | Royal, Flag stay | 2 | 8.0851 | 0.096251 | 0 | 0 | 0
84 | [14 empty] | Futtock staves | 0 | 0 | 0 | 0 | 0 | 0 | [5 empty] | Topgallanl mast | 0 | 0 | 0 | 0 | 0 | 0 |  |  |  | 74 |  | Royal, Flag Backstay | 2 | 8.0851 | 0.096251 | 0 | 0 | 0
84 | [12 empty] | 23 |  | Futtock shrouds | 5 | 20.2126 | 0.24063 | 0 | 0 | 0 |  |  |  | 44 |  | Burton pendants | 5.5 | 22.2339 | 0.26469 | 11 | 279.4 | 3.3262 | SB | [5 empty] | 0 | 0 | 0 | 0 | 0 | 0
84 | [12 empty] | 30 |  | Topgallant shrouds | 4 | 16.1701 | 0.1925 | 0 | 0 | 0 | [5 empty] | Futtock shrouds | 0 | 0 | 0 | 0 | 0 | 0 | [6 empty] | 0 | 0 | 0 | 0 | 0 | 0
84 | [14 empty] | Lanyards | 2 | 8.0851 | 0.096251 | 0 | 0 | 0 |  |  |  | 53 |  | Topgallant shrouds | 4 | 16.1701 | 0.1925 | 0 | 0 | 0 | [5 empty] | Martingale backstay | 0 | 0 | 0 | 0 | 0 | 0
84 | [12 empty] | 31 |  | Backstays | 4 | 16.1701 | 0.1925 | 0 | 0 | 0 | [5 empty] | Lanyard | 2 | 8.0851 | 0.096251 | 0 | 0 | 0 | [6 empty] | 0 | 0 | 0 | 0 | 0 | 0
84 | [14 empty] | Lanyards | 2 | 8.0851 | 0.096251 | 9 | 228.6 | 2.7214 | DD |  |  | 54 |  | Backstays | 4 | 16.1701 | 0.1925 | 9 | 228.6 | 2.7214 | DD |  |  |  |  | Other ropes | 0 | 0 | 0 | 0 | 0 | 0
84 |  |  | Nejčastější průměry v mm při daném měřítku modelu | [9 empty] | 32 |  | Topgallant stay | 4.5 | 18.1914 | 0.21656 | 7 | 177.8 | 2.1167 | SB |  |  |  |  | Lanyards | 2 | 8.0851 | 0.096251 | 9 | 228.6 | 2.7214 | DD | [5 empty] | 0 | 0 | 0 | 0 | 0 | 0
84 |  |  |  | 1 |  | 84 | [8 empty] | Royal backstays | 0 | 0 | 0 | 0 | 0 | 0 |  |  |  | 55 | 497 | Topgallant stay | 4.5 | 18.1914 | 0.21656 | 13 | 330.2 | 3.931 | [5 empty] | Stay tackle pendants | 0 | 0 | 0 | 0 | 0 | 0
84 |  |  |  | 0.8 |  | 67.2 | [8 empty] | Lanyards | 0 | 0 | 0 | 0 | 0 | 0 |  |  |  | 57 |  | Royal backstays | 3 | 12.1276 | 0.14438 | 0 | 0 | 0 | [5 empty] | Guys | 0 | 0 | 0 | 0 | 0 | 0
84 |  |  |  | 0.5 |  | 42 | [6 empty] | 33 | 509;510 | Royal, Flag stay | 2 | 8.0851 | 0.096251 | 7 | 177.8 | 2.1167 | [5 empty] | Lanyards | 0 | 0 | 0 | 0 | 0 | 0 | [5 empty] | Tackles | 0 | 0 | 0 | 0 | 0 | 0
84 |  |  |  | 0.2 |  | 16.8 | [9 empty] | 0 | 0 | 0 | 0 | 0 | 0 |  |  |  | 56 | 514 | Royal, Flag stay | 2 | 8.0851 | 0.096251 | 0 | 0 | 0 | [5 empty] | Bumkin shrouds | 0 | 0 | 0 | 0 | 0 | 0
84 |  |  |  | 0.1 |  | 8.4 | [9 empty] | 0 | 0 | [9 empty] | Lanyard | 0 | 0 | 0 | 0 | 0 | 0 | [5 empty] | Lanyards | 0 | 0 | 0 | 0 | 0 | 0
84 |  |  |  | 0.05 |  | 4.2 | [10 empty] | 0 | [21 empty] | Outrigger guys | 0 | 0 | 0 | 0 | 0 | 0
84 | [16 empty] | 0
84 | [16 empty] | 0
84 | [14 empty] | Running rigging
|  |  | Spritsail | [11 empty] | Fore course |  | 0 | [9 empty] | Main yard and sails | [11 empty] | Cross jack yard
84 |  |  | Spritsail yard sling | [9 empty] | 93 |  | Slings | 12 | 48.5103 | 0.5775 | [6 empty] | 153 |  | Slings | 12 | 48.5103 | 0.5775 | [6 empty] | 217 |  | Spam | 2 | 8.0851 | 0.096251
84 | 79 |  | Lifts | 3.5 | 14.1488 | 0.16844 | 12 | 304.8 | 3.6286 | B9 |  |  | 94 | 676 | Truss Pendants | 8 | 32.3402 | 0.385 | 11 | 279.4 | 3.3262 | B10 |  |  | 154 | 706 | Truss Pendants | 8 | 32.3402 | 0.385 | 11 | 279.4 | 3.3262 | B10 |  |  | 218 |  | Slings | 5.5 | 22.2339 | 0.26469
84 | 80 |  | Halliard | 3.5 | 14.1488 | 0.16844 | 12 | 304.8 | 3.6286 | B9 |  |  |  | 677 | Falls | 3.5 | 14.1488 | 0.16844 | 11 | 279.4 | 3.3262 | B10 |  |  |  | 707 | Falls | 3.5 | 14.1488 | 0.16844 | 11 | 279.4 | 3.3262 | B10 |  |  | 219 | 736 | Truss Pendants | 5 | 20.2126 | 0.24063 | 9 | 228.6 | 2.7214 | B10
84 | 81 | 946 | Braces | 3.5 | 14.1488 | 0.16844 | 11 | 279.4 | 3.3262 | BB11 |  |  |  | 674 | Nave line | 2 | 8.0851 | 0.096251 | 7 | 177.8 | 2.1167 | B9 |  |  |  | 704 | Nave line | 2 | 8.0851 | 0.096251 | 7 | 177.8 | 2.1167 | B9 |  |  |  | 737 | Falls | 2.5 | 10.1063 | 0.12031 | 9 | 228.6 | 2.7214 | B10
84 |  |  | Braces, strapping | 3.5 | 14.1488 | 0.16844 | 12 | 304.8 | 3.6286 | B9 |  |  | 95 | 681.682 | Jeers Falls | 7.5 | 30.3189 | 0.36094 | 26 | 660.4 | 7.8619 | B1 |  |  | 155 | 711.713 | Jeers Falls | 8 | 32.3402 | 0.385 | 28 | 711.2 | 8.4667 | B1 |  |  |  | 734 | Nave line | 2 | 8.0851 | 0.096251 | 7 | 177.8 | 2.1167 | B9
84 | 82 |  | Sheets | 5 | 20.2126 | 0.24063 |  | 0 | 0 | [5 empty] | Stropping | 8.5 | 34.3615 | 0.40907 | 26 | 660.4 | 7.8619 | B2 |  |  |  |  | Stropping | 9 | 36.3827 | 0.43313 | 28 | 711.2 | 8.4667 | B2 |  |  | 220 |  | Herses | 4.5 | 18.1914 | 0.21656 |  | 0 | 0
84 | 83 |  | Clew lines | 2.5 | 10.1063 | 0.12031 | 10 | 254 | 3.0238 | B12 |  |  | 96 |  | Herses | 5.5 | 22.2339 | 0.26469 |  | 0 | 0 |  |  |  | 156 |  | Herses | 5.5 | 22.2339 | 0.26469 |  | 0 | 0 |  |  |  | 221 | 1018 | Braces | 2.5 | 10.1063 | 0.12031 | 9 | 228.6 | 2.7214 | B9
84 |  |  | Stropping | 3 | 12.1276 | 0.14438 | 10 | 254 | 3.0238 | B9 |  |  | 97 | 790 | Yard tackles | 7 | 28.2977 | 0.33688 | 13 | 330.2 | 3.931 | B10 |  |  | 157 |  | Yard tackles | 7 | 28.2977 | 0.33688 | 13 | 330.2 | 3.931 | B10 |  |  |  |  | Stropping | 2.5 | 10.1063 | 0.12031 |  | 0 | 0
84 | 84 |  | Buntlines | 2 | 8.0851 | 0.096251 |  | 0 | 0 |  |  |  |  | 791, 793 | Falls | 3.5 | 14.1488 | 0.16844 | 13 | 330.2 | 3.931 | B9 |  |  |  |  | Falls | 3.5 | 14.1488 | 0.16844 | 13 | 330.2 | 3.931 | B9 |  |  | 222 | 879 | Lifts | 2.5 | 10.1063 | 0.12031 |  | 0 | 0
84 |  |  | Stropping | 2.5 | 10.1063 | 0.12031 | 8 | 203.2 | 2.419 | B9 |  |  |  |  | Stropping | 5.5 | 22.2339 | 0.26469 |  | 0 | 0 | [5 empty] | Stropping | 5.5 | 22.2339 | 0.26469 |  | 0 | 0 |  |  |  |  | 881 | Stropping | 2.5 | 10.1063 | 0.12031 | 9 | 228.6 | 2.7214 | B9
84 |  |  |  |  | 0 | [7 empty] | 98 | 795 | Inner XXX line | 2.5 | 10.1063 | 0.12031 | 8 | 203.2 | 2.419 | B9 |  |  | 158 | 844 | Inner Fruing line | 2.5 | 10.1063 | 0.12031 | 8 | 203.2 | 2.419 | B9 |  |  |  | 880 | Span for Top |  | 0 | 0 | 9 | 228.6 | 2.7214 | B9
84 |  |  | Spritsail topsail |  | 0 | [7 empty] | 99 | 796 | Outher xx line | 2 | 8.0851 | 0.096251 | 7 | 177.8 | 2.1167 | B9 |  |  | 159 | 845 | Outher Fricing line | 2 | 8.0851 | 0.096251 | 7 | 177.8 | 2.1167 | B9 |  |  |  |  | Stay Sails |  | 0 | 0 |  | 0 | 0
84 | 85 |  | Parral | 2.5 | 10.1063 | 0.12031 | 12 | 304.8 | 3.6286 | P |  |  | 100 |  | Braces | 4.5 | 18.1914 | 0.21656 |  | 0 | 0 |  |  |  | 160 |  | Braces | 4.5 | 18.1914 | 0.21656 |  | 0 | 0 |  |  |  | 223 |  | Staysails halyard | 5 | 20.2126 | 0.24063 |  | 0 | 0
84 | 87 | 780 | Lifts | 2.5 | 10.1063 | 0.12031 |  | 0 | 0 |  |  |  |  | 984 | Stripping Yard block | 5.5 | 22.2339 | 0.26469 | 16 | 406.4 | 4.8381 | B9 |  |  |  | 1009 | Stripping Yard block | 5.5 | 22.2339 | 0.26469 | 16 | 406.4 | 4.8381 | B9 |  |  |  |  | Hallyard | 3 | 12.1276 | 0.14438 | 11 | 279.4 | 3.3262 | B9 | 3 singl bl
84 | 88 | 567, 568 | Halliard | 2.5 | 10.1063 | 0.12031 | 9 | 228.6 | 2.7214 | B9 |  |  |  | 985 | Stropping block | 5 | 20.2126 | 0.24063 | 16 | 406.4 | 4.8381 | B9 |  |  |  |  | Stropping block | 5 | 20.2126 | 0.24063 | 16 | 406.4 | 4.8381 | B9 |  |  |  |  | Sheets | 3.5 | 14.1488 | 0.16844 | 11 | 279.4 | 3.3262 | B9 | 2 singl bl
84 | 89 | 984 | Braces | 2.5 | 10.1063 | 0.12031 | 9 | 228.6 | 2.7214 | B9 |  |  | 101 | 783 | Lifts | 4.5 | 18.1914 | 0.21656 | 16 | 406.4 | 4.8381 | B9 |  |  | 161 |  | Span Lizard | 2.5 | 10.1063 | 0.12031 |  | 0 | 0 | [5 empty] | Downhoulert | 2 | 8.0851 | 0.096251 | 7 | 177.8 | 2.1167 | B9
84 |  |  | Braces, strapping | 2.5 | 10.1063 | 0.12031 |  | 0 | 0 |  |  |  |  | 782 | Stropping | 6.5 | 26.2764 | 0.31281 | 16 | 406.4 | 4.8381 | B9 |  |  | 162 | 831 | Lifts | 4.5 | 18.1914 | 0.21656 | 16 | 406.4 | 4.8381 | B9 |  |  |  |  | Mizzen top yard and sail |  |  | 0 |  | 0 | 0
84 | 90 |  | Clew lines | 2 | 8.0851 | 0.096251 | 7 | 177.8 | 2.1167 | B12 |  |  | 102 |  | Jigger Tackle | 2.5 | 10.1063 | 0.12031 | 10 | 254 | 3.0238 | B9C |  |  |  | 830 | Stropping | 6.5 | 26.2764 | 0.31281 | 16 | 406.4 | 4.8381 | B9 |  |  | 224 |  | Parral ropes | 2.5 | 10.1063 | 0.12031 | 16 | 406.4 | 4.8381 | P
84 |  |  | Stropping | 2 | 8.0851 | 0.096251 | 7 | 177.8 | 2.1167 | B9 |  |  | 103 | 979 | Sheets | 7 | 28.2977 | 0.33688 | 24 | 609.6 | 7.2571 | B4 |  |  | 163 |  | Jigger Tackle | 2.5 | 10.1063 | 0.12031 | 10 | 254 | 3.0238 | B9C |  |  | 225 |  | Tye | 4 | 16.1701 | 0.1925 |  | 0 | 0 | B9
84 |  |  |  |  | 0 | [9 empty] | Stropping | 7.5 | 30.3189 | 0.36094 |  | 0 | 0 |  |  |  | 164 | 1001 | Sheets | 7.5 | 30.3189 | 0.36094 | 24 | 609.6 | 7.2571 | B4 |  |  |  | 742, 743 | Falls | 2.5 | 10.1063 | 0.12031 | 13 | 330.2 | 3.931 | B9,B10
84 |  |  | Jibboom and Flying Jibboom |  | 0 | [7 empty] | 104 | 981 | Tacks | 7 | 28.2977 | 0.33688 | 24 | 609.6 | 7.2571 | B11 |  |  |  | 1002 | Stropping | 7.5 | 30.3189 | 0.36094 | 24 | 609.6 | 7.2571 | B9 |  |  |  | 744, 745 | Stropping | 3.5 | 14.1488 | 0.16844 | 13 | 330.2 | 3.931 | BB
84 | 91 |  | JibStay | 4 | 16.1701 | 0.1925 | 9 | 228.6 | 2.7214 | B10 |  |  |  | 982 | Stropping | 7.5 | 30.3189 | 0.36094 | 24 | 609.6 | 7.2571 | B11 |  |  | 165 | 1005 | Tacks | 7.5 | 30.3189 | 0.36094 | 24 | 609.6 | 7.2571 | B11 |  |  | 226 |  | Horses | 3 | 12.1276 | 0.14438 |  | 0 | 0 | B9
84 |  |  | Tackle fall | 2.5 | 10.1063 | 0.12031 | 9 | 228.6 | 2.7214 | B9 |  |  | 105 | 975 | Clue Line | 4 | 16.1701 | 0.1925 | 15 | 381 | 4.5357 | B12 |  |  |  |  | Stropping | 7.5 | 30.3189 | 0.36094 | 24 | 609.6 | 7.2571 | B11 |  |  | 227 | 1022 | Braces | 2.5 | 10.1063 | 0.12031 | 9 | 228.6 | 2.7214 | B9
84 |  |  | Stropping | 2.5 | 10.1063 | 0.12031 |  | 0 | 0 |  |  |  |  | 974 | Strap. Yard | 4 | 16.1701 | 0.1925 | 15 | 381 | 4.5357 | B12 |  |  | 166 | 997 | Clue Line | 4 | 16.1701 | 0.1925 | 15 | 381 | 4.5357 | B12 |  |  |  | 1023 | Strapping | 4 | 16.1701 | 0.1925 | 9 | 228.6 | 2.7214 | B9
84 | 92 |  | Jib Halyard? | 3.5 | 14.1488 | 0.16844 | 9 | 228.6 | 2.7214 | B9 |  |  | 106 | 797 | Leech Line | 2.5 | 10.1063 | 0.12031 | 11 | 279.4 | 3.3262 | BB |  |  |  | 998 | Strap. Yard | 4 | 16.1701 | 0.1925 | 15 | 381 | 4.5357 | B12 |  |  | 228 | 890 | Lifts | 2.5 | 10.1063 | 0.12031 | 9 | 228.6 | 2.7214 | B9
84 | [13 empty] | 799 | Falls | 2.5 | 10.1063 | 0.12031 | 10 | 254 | 3.0238 | B9 |  |  | 167 | 847 | Leech Line | 2.5 | 10.1063 | 0.12031 | 11 | 279.4 | 3.3262 | BB |  |  |  | 891 | Strapping | 3 | 12.1276 | 0.14438 | 9 | 228.6 | 2.7214 | B9
84 | [13 empty] | 800 | Stropping yard | 3.5 | 14.1488 | 0.16844 | 10 | 254 | 3.0238 | B9 |  |  |  | 849 | Falls | 2.5 | 10.1063 | 0.12031 | 10 | 254 | 3.0238 | B9 |  |  | 229 |  | Reef tackle Pends | 3 | 12.1276 | 0.14438 | 7 | 177.8 | 2.1167 | B10
84 | [12 empty] | 107 | 801;802 | Bunt Line | 3 | 12.1276 | 0.14438 | 11 | 279.4 | 3.3262 | B10 | 4 block under top |  |  | 850 | Stropping yard | 3.5 | 14.1488 | 0.16844 | 10 | 254 | 3.0238 | B9 |  |  |  |  | Falls | 1.5 | 6.0638 | 0.072188 | 7 | 177.8 | 2.1167 | B9
84 | [13 empty] | 803;804 | Stropping | 4 | 16.1701 | 0.1925 | 10 | 254 | 3.0238 | B9 |  |  | 168 | 852;853 | Bunt Line | 3 | 12.1276 | 0.14438 | 11 | 279.4 | 3.3262 | B8 |  | 4 block under top | 230 | 885 | Sheets | 5 | 20.2126 | 0.24063 | 15 | 381 | 4.5357 | B11
84 | [12 empty] | 108 |  | Slab lines | 2.5 | 10.1063 | 0.12031 |  | 0 | 0 |  |  |  |  | 854;855 | Stropping | 3.5 | 14.1488 | 0.16844 | 10 | 254 | 3.0238 | B9 |  |  |  | 886 | Strap blocks | 5.5 | 22.2339 | 0.26469 | 15 | 381 | 4.5357 | B4
84 | [14 empty] | Stropping | 2.5 | 10.1063 | 0.12031 | 9 | 228.6 | 2.7214 | B9 | 26"Quatter block |  | 169 |  | Slab lines | 2.5 | 10.1063 | 0.12031 |  | 0 | 0 |  |  |  | 231 | 884 | Clue Lines | 2.5 | 10.1063 | 0.12031 | 9 | 228.6 | 2.7214 | B12 | 2 Blocks
84 | [12 empty] | 109 | 951, 952 | Bown Lines | 4.5 | 18.1914 | 0.21656 | 16 | 406.4 | 4.8381 | B9 |  |  |  |  | Stropping | 2.5 | 10.1063 | 0.12031 | 9 | 228.6 | 2.7214 | B9 |  | 26"Quatter block |  |  | Strapping | 2.5 | 10.1063 | 0.12031 | 9 | 228.6 | 2.7214 | B12 | 2 Blocks
84 | [14 empty] | Stay Sails |  | 0 | 0 |  | 0 | 0 |  |  |  | 170 | 961 | Bown Lines | 4.5 | 18.1914 | 0.21656 | 20 | 508 | 6.0476 | B9 |  |  | 232 | 232;233 | Buntlinines | 2 | 8.0851 | 0.096251 | 8 | 203.2 | 2.419 | B9 | 4 Blocks
84 | [12 empty] | 110 |  | Staysails halyard | 4 | 16.1701 | 0.1925 | 13 | 330.2 | 3.931 | B9 |  |  |  |  | Bridles | 4.5 | 18.1914 | 0.21656 | 11 | 279.4 | 3.3262 | B9 |  |  | 233 | 970 | Bowlines | 2.5 | 10.1063 | 0.12031 | 9 | 228.6 | 2.7214 | B9
84 | [14 empty] | Sheets | 4 | 16.1701 | 0.1925 | 13 | 330.2 | 3.931 | B9 |  |  |  |  | Lashing | 2 | 8.0851 | 0.096251 | 16 | 406.4 | 4.8381 | B9 | Bouble bl on Foremast |  |  |  | Stay Sails |  | 0 | 0 |  | 0 | 0 | B9
84 | [14 empty] | Downxxx | 2.5 | 10.1063 | 0.12031 | 9 | 228.6 | 2.7214 | B9 |  |  | 171 |  | Quater Tackle Pend. | 6 | 24.2552 | 0.28875 | 18 | 457.2 | 5.4429 | B10 |  |  | 234 |  | Tacks | 2 | 8.0851 | 0.096251 |  | 0 | 0
84 | [14 empty] | Lower Studding sails |  | 0 | 0 |  | 0 | 0 | [5 empty] | Falls | 3.5 | 14.1488 | 0.16844 | 20 | 508 | 6.0476 | B9 |  |  |  |  | Staysails halyard | 2.5 | 10.1063 | 0.12031 | 9 | 228.6 | 2.7214 | B9
84 | [12 empty] | 111 |  | Boom tackle | 2.5 | 10.1063 | 0.12031 | 9 | 228.6 | 2.7214 | B9 |  |  |  |  | Strapping | 5 | 20.2126 | 0.24063 | 14 | 355.6 | 4.2333 | B9 |  |  |  |  | Sheets | 2.5 | 10.1063 | 0.12031 | 9 | 228.6 | 2.7214 | B9
84 | [12 empty] | 112 |  | Fore Guy | 3 | 12.1276 | 0.14438 | 11 | 279.4 | 3.3262 | B9 |  |  | 172 |  | Lift Tackles | 3.5 | 14.1488 | 0.16844 | 13 | 330.2 | 3.931 | B9, B10 | 6x Double block |  |  |  | Bownhouler | 1.5 | 6.0638 | 0.072188 | 6 | 152.4 | 1.8143 | B9
84 | [12 empty] | 113 |  | xx ter Guy | 3 | 12.1276 | 0.14438 | 11 | 279.4 | 3.3262 | B9 |  |  |  |  | Stay Sails |  | 0 | 0 |  | 0 | 0 | [5 empty] | Main topgallant yard and sail
84 | [12 empty] | 114 |  | Topping lift | 3.5 | 14.1488 | 0.16844 |  | 0 | 0 |  |  |  | 173 |  | Staysails halyard | 5 | 20.2126 | 0.24063 |  | 0 | 0 |  |  |  | 235 |  | Parral rope | 1.5 | 6.0638 | 0.072188 | 7 | 177.8 | 2.1167 | P
84 | [14 empty] | Span | 4 | 16.1701 | 0.1925 | 12 | 304.8 | 3.6286 | B9 |  |  |  |  | Hallyard | 3 | 12.1276 | 0.14438 | 11 | 279.4 | 3.3262 | B9, B10 | Double block.. |  | 236 | 750;751;752 | Tye | 3 | 12.1276 | 0.14438 | 5 | 127 | 1.5119 | B9
84 | [12 empty] | 115 |  | Sheets | 3 | 12.1276 | 0.14438 |  | 0 | 0 | [5 empty] | Sheets | 4 | 16.1701 | 0.1925 | 14 | 355.6 | 4.2333 | B9 |  |  | 237 |  | Horses | 2 | 8.0851 | 0.096251 |  | 0 | 0 | B9
84 | [12 empty] | 116 |  | Tacks | 3.5 | 14.1488 | 0.16844 | 12 | 304.8 | 3.6286 | B9 |  |  |  |  | Downhoulert | 2 | 8.0851 | 0.096251 | 8 | 203.2 | 2.419 | B9 |  |  | 238 | 1026 | Braces | 1.5 | 6.0638 | 0.072188 | 5 | 127 | 1.5119 | B9
84 | [14 empty] | Strapping | 3.5 | 14.1488 | 0.16844 | 12 | 304.8 | 3.6286 | B9 |  |  |  |  | Lower Studding sails |  | 0 | 0 |  | 0 | 0 |  |  |  | 239 | 896 | Lifts | 2 | 8.0851 | 0.096251 |  | 0 | 0
84 | [12 empty] | 117 |  | Inner Halyard | 3 | 12.1276 | 0.14438 | 12 | 304.8 | 3.6286 | B9 |  |  | 174 |  | Boom tackle | 2.5 | 10.1063 | 0.12031 | 9 | 228.6 | 2.7214 | B9 |  |  | 240 | 894 | Sheets | 2.5 | 10.1063 | 0.12031 | 9 | 228.6 | 2.7214 | B9 | 2 quotre blocks
84 | [12 empty] | 118 |  | Outher Hallyard | 3.5 | 14.1488 | 0.16844 | 12 | 304.8 | 3.6286 | B9 |  |  | 175 |  | Fore Guy | 3 | 12.1276 | 0.14438 | 11 | 279.4 | 3.3262 | B9 | 2 blocks |  | 241 | 893 | Clue line | 1.5 | 6.0638 | 0.072188 | 5 | 127 | 1.5119 | B9
84 | [16 empty] | 0 | 0 |  | 0 | 0 |  |  |  | 176 |  | After Guy | 3 | 12.1276 | 0.14438 | 11 | 279.4 | 3.3262 | B9 | 2 blocks |  | 242 | 973 | Bowlines | 1.5 | 6.0638 | 0.072188 | 7 | 177.8 | 2.1167
84 | [14 empty] | Fore top yard and sail |  | 0 | 0 |  | 0 | 0 |  |  |  | 177 |  | Topping lift | 3.5 | 14.1488 | 0.16844 |  | 0 | 0 | B9 |  |  |  |  | Stay sails |  | 0 | 0 |  | 0 | 0
84 | [12 empty] | 119 |  | Parral ropes | 3.5 | 14.1488 | 0.16844 | 24 | 609.6 | 7.2571 | P |  |  |  |  | Span | 4 | 16.1701 | 0.1925 | 12 | 304.8 | 3.6286 | B9 | 2 Blocks |  | 243 |  | Staysails S… | 2 | 8.0851 | 0.096251 |  | 0 | 0
84 | [12 empty] | 120 |  | Tye | 6 | 24.2552 | 0.28875 |  | 0 | 0 |  |  |  | 178 |  | Sheets | 2.5 | 10.1063 | 0.12031 |  | 0 | 0 | [5 empty] | Halyards | 2 | 8.0851 | 0.096251 | 7 | 177.8 | 2.1167 | B9
84 | [13 empty] | 687, 688 | Lashers masting | 2.5 | 10.1063 | 0.12031 | 20 | 508 | 6.0476 | B9 |  |  | 179 |  | Tacks | 3.5 | 14.1488 | 0.16844 | 12 | 304.8 | 3.6286 | B9 | 4 blocks |  |  |  | Sheets | 2 | 8.0851 | 0.096251 | 7 | 177.8 | 2.1167 | B9
84 | [13 empty] | 689, 690 | Lashers yards | 2 | 8.0851 | 0.096251 | 20 | 508 | 6.0476 | B3 |  |  |  |  | Strapping | 3.5 | 14.1488 | 0.16844 | 12 | 304.8 | 3.6286 | B9 | 2 Blocks |  |  |  | Tacks | 1.5 | 6.0638 | 0.072188 |  | 0 | 0 | B9
84 | [12 empty] | 121 |  | Horses | 4 | 16.1701 | 0.1925 |  | 0 | 0 |  |  |  | 181 |  | Inner Halyard | 3 | 12.1276 | 0.14438 | 12 | 304.8 | 3.6286 | B9 | 6 Blocks |  |  |  | Down hauler | 1.5 | 6.0638 | 0.072188 | 7 | 177.8 | 2.1167 | B9
84 | [12 empty] | 123 | 987 | Braces | 3.5 | 14.1488 | 0.16844 | 14 | 355.6 | 4.2333 | B9 |  |  | 180 |  | Outher Hallyard | 3.5 | 14.1488 | 0.16844 | 12 | 304.8 | 3.6286 | B9 | 4 blocks |  |  |  | Driver Boom |  | 0 | 0 |  | 0 | 0
84 | [13 empty] | 988, 989 | Strapping | 4 | 16.1701 | 0.1925 | 14 | 355.6 | 4.2333 | B9 | [7 empty] | 0 |  | 0 | 0 |  |  |  | 244 | 910 | Topping lifts | 5 | 20.2126 | 0.24063 | 15 | 381 | 4.5357 | B10
84 | [12 empty] | 124 | 805 | Lifts | 3.5 | 14.1488 | 0.16844 | 21 | 533.4 | 6.35 | B14 |  |  |  |  | Main top yard and sail |  |  | 0 |  | 0 | 0 |  |  |  |  | 911 | Span | 5 | 20.2126 | 0.24063 | 15 | 381 | 4.5357 | B9
84 | [13 empty] | 807 | Strapping | 4 | 16.1701 | 0.1925 | 12 | 304.8 | 3.6286 | B9 |  |  | 182 |  | Parral ropes | 4 | 16.1701 | 0.1925 | 25 | 635 | 7.5595 | P |  |  |  | 913 | Falls | 3 | 12.1276 | 0.14438 | 15 | 381 | 4.5357 | B9
84 | [12 empty] | 125 | 809 | Reef tackle Pends | 4 | 16.1701 | 0.1925 | 21 | 533.4 | 6.35 | B14 |  |  | 183 |  | Tye | 6 | 24.2552 | 0.28875 |  | 0 | 0 | B9 |  |  | 245 | 904 | Guy Pendants | 3.5 | 14.1488 | 0.16844 | 9 | 228.6 | 2.7214 | B10
84 | [13 empty] | 810;811 | Falls | 2.5 | 10.1063 | 0.12031 | 9 | 228.6 | 2.7214 | B10 |  |  |  | 717, 718 | Lashers masting | 2.5 | 10.1063 | 0.12031 | 22 | 558.8 | 6.6524 | B9 |  |  |  | 907 | Falls | 2 | 8.0851 | 0.096251 | 9 | 228.6 | 2.7214 | B9
84 | [12 empty] | 126 |  | Sheets | 8 | 32.3402 | 0.385 |  | 0 | 0 |  |  |  |  | 719, 720 | Lashers yards | 2 | 8.0851 | 0.096251 | 22 | 558.8 | 6.6524 | B9 |  |  | 246 |  | Horses | 3 | 12.1276 | 0.14438 |  | 0 | 0
84 | [13 empty] | 786 | Strap blocks | 8 | 32.3402 | 0.385 | 26 | 660.4 | 7.8619 | B11 |  |  | 184 |  | Horses | 4 | 16.1701 | 0.1925 |  | 0 | 0 | B9 |  |  | 247 | 900;901 | Boom Sheets | 3.5 | 14.1488 | 0.16844 | 12 | 304.8 | 3.6286 | B10
84 | [13 empty] | 787 | Straps | 6 | 24.2552 | 0.28875 | 26 | 660.4 | 7.8619 | B4 |  |  | 186 | 1012 | Braces | 3.5 | 14.1488 | 0.16844 | 14 | 355.6 | 4.2333 | B14 |  |  | 248 |  | Brails |  | 0 | 0 | 7 | 177.8 | 2.1167 | B9
84 | [12 empty] | 127 | 785 | Clue Lines | 4 | 16.1701 | 0.1925 | 14 | 355.6 | 4.2333 | B12 |  |  |  | 1013 | Strapping | 4 | 16.1701 | 0.1925 | 14 | 355.6 | 4.2333 | B10 |  |  | 249 |  | Parral Ropes |  | 0 | 0 |  | 0 | 0 | P | Trucks only
84 | [13 empty] | 789 | Strapping |  | 0 | 0 | 14 | 355.6 | 4.2333 | B12 |  |  | 187 | 858 | Lifts | 3.5 | 14.1488 | 0.16844 | 21 | 533.4 | 6.35 | B14 |  |  |  |  | Driver Gaff |  | 0 | 0 |  | 0 | 0
84 | [12 empty] | 128 | 816 | Buntlinines | 3 | 12.1276 | 0.14438 | 11 | 279.4 | 3.3262 | B9 |  |  |  | 859 | Strapping | 4 | 16.1701 | 0.1925 | 12 | 304.8 | 3.6286 | B11 |  |  | 250 | 918, 919 | Throat Halyard | 4.5 | 18.1914 | 0.21656 | 15 | 381 | 4.5357 | B9
84 | [13 empty] | 817, 818 | Strapping | 3 | 12.1276 | 0.14438 | 11 | 279.4 | 3.3262 | B9 |  |  | 188 | 862 | Reef tackle Pends | 4 | 16.1701 | 0.1925 | 21 | 533.4 | 6.35 | B14 |  |  |  | 920 | Stropping | 4.5 | 18.1914 | 0.21656 | 15 | 381 | 4.5357 | B10
84 | [12 empty] | 129 | 853.854 | Bowlines | 3 | 12.1276 | 0.14438 | 11 | 279.4 | 3.3262 | B9 |  |  |  | 863;864 | Falls | 2.5 | 10.1063 | 0.12031 | 9 | 228.6 | 2.7214 | B10 |  |  | 251 | 925 | Peek Halliard | 4.5 | 18.1914 | 0.21656 | 15 | 381 | 4.5357 | B9
84 | [12 empty] | 130 | 528 | Halyards | 3.5 | 14.1488 | 0.16844 | 14 | 355.6 | 4.2333 | B10 |  |  | 189 |  | Sheets | 8 | 32.3402 | 0.385 |  | 0 | 0 | B12 |  |  |  | 924 | Span, Cap |  | 0 | 0 | 15 | 381 | 4.5357 | B10
84 | [13 empty] | 526 | Strapping | 4 | 16.1701 | 0.1925 | 14 | 355.6 | 4.2333 | B9 |  |  |  | 834 | Strap blocks | 8.5 | 34.3615 | 0.40907 | 26 | 660.4 | 7.8619 | B11 |  |  | 252 | 930 | Vang Pendants | 4.5 | 18.1914 | 0.21656 | 9 | 228.6 | 2.7214 | B10
84 | [14 empty] | Stay Sails |  | 0 | 0 |  | 0 | 0 |  |  |  |  | 835 | Straps Blocks | 6 | 24.2552 | 0.28875 | 26 | 660.4 | 7.8619 | B4 |  |  |  | 932 | Falls | 2.5 | 10.1063 | 0.12031 | 9 | 228.6 | 2.7214 | B9
84 | [12 empty] | 131 |  | Tackle | 2.5 | 10.1063 | 0.12031 | 9 | 228.6 | 2.7214 | B9 |  |  | 190 | 833 | Clue Lines | 4 | 16.1701 | 0.1925 | 14 | 355.6 | 4.2333 | B9 | 2 Blocks |  | 253 |  | Parrel Ropesw |  | 0 | 0 |  | 0 | 0 | P | Truck only
84 | [12 empty] | 132 |  | Staysails halyard | 3.5 | 14.1488 | 0.16844 | 9 | 228.6 | 2.7214 | B10 |  |  |  | 837 | Strapping | 4 | 16.1701 | 0.1925 | 14 | 355.6 | 4.2333 | B12 | 2 Blocks |  | 254 | 936 | Ensing Halyards | 1.5 | 6.0638 | 0.072188 | 7 | 177.8 | 2.1167 | B9
84 | [14 empty] | Sheets | 4 | 16.1701 | 0.1925 | 13 | 330.2 | 3.931 | B9 |  |  | 191 | 869 | Buntlinines | 3 | 12.1276 | 0.14438 | 11 | 279.4 | 3.3262 | B9 | 2 Blocks |  |  |  | Quarder Davits |  | 0 | 0 |  | 0 | 0
84 | [14 empty] | Downxxx | 2.5 | 10.1063 | 0.12031 |  | 0 | 0 | B9 |  |  |  | 870, 871 | Strapping | 3 | 12.1276 | 0.14438 | 11 | 279.4 | 3.3262 | B9 | 2 Blocks |  | 255 |  | Jack Stay | 4.5 | 18.1914 | 0.21656 |  | 0 | 0
84 | [14 empty] | Fore top Studding sails |  | 0 | 0 |  | 0 | 0 |  |  |  | 192 | 962, 963 | Bowlines | 4.5 | 18.1914 | 0.21656 | 15 | 381 | 4.5357 | B9 |  |  | 256 |  | Guys | 4.5 | 18.1914 | 0.21656 |  | 0 | 0
84 | [12 empty] | 133 |  | Halyards | 3.5 | 14.1488 | 0.16844 | 12 | 304.8 | 3.6286 | B9 |  |  | 193 |  | Louchlunes | 2.5 | 10.1063 | 0.12031 | 10 | 254 | 3.0238 | B9 | 2 Blocks |  | 257 |  | Topping lifts | 6 | 24.2552 | 0.28875 |  | 0 | 0
84 | [12 empty] | 134 |  | Sheets | 5 | 20.2126 | 0.24063 | 12 | 304.8 | 3.6286 | B9 |  |  | 194 |  | Halyards | 3.5 | 14.1488 | 0.16844 | 26 | 660.4 | 7.8619 | B10 | 2 Blocks |  |  |  | Stropping | 6.5 | 26.2764 | 0.31281 | 18 | 457.2 | 5.4429 | B9 | 2 blocks
84 | [12 empty] | 135 |  | Tacks | 3.5 | 14.1488 | 0.16844 | 12 | 304.8 | 3.6286 | B9 |  |  |  |  | Strapping | 5 | 20.2126 | 0.24063 | 26 | 660.4 | 7.8619 | B9 | 2 Blocks |  | 258 |  | Falls | 3.5 | 14.1488 | 0.16844 | 14 | 355.6 | 4.2333 | B9 | 4 blocks
84 | [12 empty] | 136 |  | Down hauler | 2 | 8.0851 | 0.096251 | 9 | 228.6 | 2.7214 | B9 |  |  |  |  | Stay Sails |  | 0 | 0 |  | 0 | 0 | B9
84 | [12 empty] | 137 |  | Boom tackle | 2 | 8.0851 | 0.096251 | 8 | 203.2 | 2.419 | B10 |  |  | 195 |  | Tackle | 3 | 12.1276 | 0.14438 | 9 | 228.6 | 2.7214
84 | [12 empty] | 138 |  | Tails and Strap. | 3.5 | 14.1488 | 0.16844 |  | 0 | 0 |  |  |  | 195 |  | Staysails halyard | 3.5 | 14.1488 | 0.16844 | 13 | 330.2 | 3.931 | B9
84 | [16 empty] | 0 | 0 |  | 0 | 0 | [5 empty] | Sheets | 3 | 12.1276 | 0.14438 | 11 | 279.4 | 3.3262 | B9
84 | [14 empty] | Fore topgallant sail |  | 0 | 0 |  | 0 | 0 | [5 empty] | Pendant | 4 | 16.1701 | 0.1925 | 12 | 304.8 | 3.6286 | B9
84 | [12 empty] | 139 |  | Parral rope | 2 | 8.0851 | 0.096251 | 12 | 304.8 | 3.6286 | P |  |  |  |  | Bownhouler | 2.5 | 10.1063 | 0.12031 | 9 | 228.6 | 2.7214 | B9
84 | [12 empty] | 140 | 694 | Tye | 4 | 16.1701 | 0.1925 | 8 | 203.2 | 2.419 | B10 |  |  |  |  | BroilS ? | 2 | 8.0851 | 0.096251 | 7 | 177.8 | 2.1167 | B9
84 | [13 empty] | 695;696 | Fall | 2 | 8.0851 | 0.096251 | 8 | 203.2 | 2.419 | B9 |  |  |  |  | Middle Stay Sails |  | 0 | 0 |  | 0 | 0
84 | [12 empty] | 141 |  | Horses | 3 | 12.1276 | 0.14438 |  | 0 | 0 |  |  |  | 196 |  | Tackle | 2 | 8.0851 | 0.096251 | 8 | 203.2 | 2.419 | B9, B10
84 | [12 empty] | 142 | 993 | Braces | 2 | 8.0851 | 0.096251 | 8 | 203.2 | 2.419 | B9 |  |  |  |  | Staysails halyard | 3.5 | 14.1488 | 0.16844 | 12 | 304.8 | 3.6286 | B9
84 | [13 empty] | 994;995 | Strapping | 2 | 8.0851 | 0.096251 | 8 | 203.2 | 2.419 | B9 |  |  |  |  | Sheets | 3.5 | 14.1488 | 0.16844 | 12 | 304.8 | 3.6286 | B9
84 | [12 empty] | 143 | 826 | Lifts | 2.5 | 10.1063 | 0.12031 |  | 0 | 0 | [5 empty] | Stay | 4 | 16.1701 | 0.1925 | 13 | 330.2 | 3.931 | B9
84 | [13 empty] | 827;828 | Strapping | 3 | 12.1276 | 0.14438 | 7 | 177.8 | 2.1167 | B9 |  |  |  |  | Bownhouler | 2.5 | 10.1063 | 0.12031 | 9 | 228.6 | 2.7214 | B9
84 | [12 empty] | 144 |  | Sheets | 2.5 | 10.1063 | 0.12031 |  | 0 | 0 | [5 empty] | Fricing line | 2.5 | 10.1063 | 0.12031 | 9 | 228.6 | 2.7214 | B9
84 | [13 empty] | 821 | Strapping | 3 | 12.1276 | 0.14438 | 9 | 228.6 | 2.7214 | B9 |  |  |  |  | Main top Studding sails |  |  | 0 |  | 0 | 0 | B9
84 | [12 empty] | 145 | 819 | Clue line | 2.5 | 10.1063 | 0.12031 | 7 | 177.8 | 2.1167 | B9 |  |  | 197 |  | Halyards | 3.5 | 14.1488 | 0.16844 | 12 | 304.8 | 3.6286 | B10
84 | [13 empty] | 820 | Strapping | 2.5 | 10.1063 | 0.12031 | 7 | 177.8 | 2.1167 | B12 |  |  | 198 |  | Sheets | 3 | 12.1276 | 0.14438 | 12 | 304.8 | 3.6286 | B9
84 | [12 empty] | 146 | 823 | Bunt lines | 2 | 8.0851 | 0.096251 | 7 | 177.8 | 2.1167 | B9 |  |  | 199 |  | Tacks | 3.5 | 14.1488 | 0.16844 | 12 | 304.8 | 3.6286 | B9
84 | [12 empty] | 147 | 955 | Bow lines | 2 | 8.0851 | 0.096251 |  | 0 | 0 |  |  |  | 200 |  | Down hauler | 2 | 8.0851 | 0.096251 | 9 | 228.6 | 2.7214 | B9
84 | [12 empty] | 148 |  | Halyards | 2.5 | 10.1063 | 0.12031 | 8 | 203.2 | 2.419 | B10 |  |  | 201 |  | Boom tackle | 2 | 8.0851 | 0.096251 | 8 | 203.2 | 2.419 | B9
84 | [14 empty] | Strapping | 2.5 | 10.1063 | 0.12031 | 8 | 203.2 | 2.419 | B9 |  |  | 202 |  | Tails and Strap. | 3.5 | 14.1488 | 0.16844 |  | 0 | 0 | B10
84 | [14 empty] | Fore topgallant Studding sails |  | 0 | 0 |  | 0 | 0 | [8 empty] | 0 |  | 0 | 0 | B9
84 | [12 empty] | 149 |  | Halyards | 2.5 | 10.1063 | 0.12031 | 7 | 177.8 | 2.1167 | B9 |  |  |  |  | Main topgallant yard and sail
84 | [12 empty] | 150 |  | Sheets | 2 | 8.0851 | 0.096251 | 7 | 177.8 | 2.1167 | B9 |  |  | 203 |  | Parral rope | 2 | 8.0851 | 0.096251 | 12 | 304.8 | 3.6286 | P
84 | [12 empty] | 151 |  | Tacks | 2 | 8.0851 | 0.096251 |  | 0 | 0 |  |  |  | 204 | 724 | Tye | 4 | 16.1701 | 0.1925 |  | 0 | 0
84 | [12 empty] | 152 |  | Down hauler | 1.5 | 6.0638 | 0.072188 | 7 | 177.8 | 2.1167 | B9 |  |  |  | 725;726 | Fall | 2 | 8.0851 | 0.096251 | 8 | 203.2 | 2.419 | B9,B10, | 1 Double, 1 singl bl.
84 | [14 empty] | Strapping | 2 | 8.0851 | 0.096251 |  | 0 | 0 |  |  |  | 205 |  | Horses | 3 | 12.1276 | 0.14438 |  | 0 | 0 | B9
84 | [16 empty] | 0 | [7 empty] | 206 | 1015 | Braces | 2 | 8.0851 | 0.096251 | 8 | 203.2 | 2.419 | B9
84 | [16 empty] | 0 | [8 empty] | 1016 | Strapping | 2 | 8.0851 | 0.096251 | 8 | 203.2 | 2.419
84 | [16 empty] | 0 | [7 empty] | 207 | 876 | Lifts | 2.5 | 10.1063 | 0.12031 | 8 | 203.2 | 2.419 | B9
84 | [16 empty] | 0 | [8 empty] | 877;878 | Strapping |  | 0 | 0 |  | 0 | 0
84 | [16 empty] | 0 | [7 empty] | 208 |  | Sheets | 2.5 | 10.1063 | 0.12031 |  | 0 | 0
84 | [16 empty] | 0 | [9 empty] | Strapping | 3 | 12.1276 | 0.14438 | 9 | 228.6 | 2.7214
84 | [16 empty] | 0 | [7 empty] | 209 |  | Clue line | 2.5 | 10.1063 | 0.12031 | 7 | 177.8 | 2.1167 | B10
84 | [16 empty] | 0 | [9 empty] | Strapping | 2.5 | 10.1063 | 0.12031 | 7 | 177.8 | 2.1167 | B9
Note on C5: The figures given refer to the thickness of the main stay, 0.166% of the diameter of the mainmast at the deck (100%) . These values are a guideline only, and national variations have not been taken into account. In the case of a mainstay made of steel rope, the figures in the table are still based on the use of hemp rope.

## Designation and number of Block
HMS Victory
blocks for scale 1:84
|  |  | Standing Rigging |  |  | Running Rigging | [5 empty] | Studding sails
|  |  | Plan 1 | Plan 2 | Plan 3 | Plan 4 | Plan 5 | Plan 6 | Plan 7 | Plan 8 | Summary Plan 1-8 | Plan 9 | Přepočet na 1:84 |  |  | Mark | Code | Description |  | Diameter of rope | Diameter of Amati ropes | Lanyard |  | Height of blocks | Diameter of rope | Diameter of Amati ropes
| WaB-DD2,5 | Deadeyes 2,5mm | Standing Rigging Plan 3: 12 | 12 |  | 2.5 | 2.9762 | 2.5 |  | WaB-DD2,5 | Deadeyes 2,5mm | DD2,5 | 0.2 | 0.25 | 0.2 | DD2,5 | 2 | 0.16 | 0.1
| WaB-DD3,5 | Deadeyes 3,5mm | Standing Rigging Plan 1: 88; Standing Rigging Plan 3: 16 | 104 |  | 3.5 | 4.1667 | 3.5 |  | WaB-DD3,5 | Deadeyes 3,5mm | DD3,5 | 0.34 | 0.25 | 0.2 | DD3,5 | 2.5 | 0.2 | 0.1
| WaB-DD5 | Deadeyes 5mm | Standing Rigging Plan 1: 88 | 88 |  | 5 | 5.9524 | 5 |  | WaB-DD5 | Deadeyes 5mm | DD5 | 0.53 | 0.5 | 0.33 | DD4 | 3 | 0.24 | 0.25
| WaB-SB1/2,5 | Single block 2,5mm |  |  | 8 | 3 | 28 | 16 | 12 | 16 | 83 | 16 | 2 | 2.381 | 2.5 |  | WaB-SB1/2,5 | Single block 2,5mm | SB1/2,5 | 0.2 | 0.1 |  | DD5 | 3.5 | 0.28 | 0.25
| WaB-SB1/3,5 | Single block 3,5mm |  | 8 | 12 | 22 | 48 | 24 | 8 | 29 | 151 | 52 | 3 | 3.5714 | 3.5 |  | WaB-SB1/3,5 | Single block 3,5mm | SB1/3,5 | 0.28 | 0,25 or 0,5 |  | DD7 | 4 | 0.32 | 0,25 or 0,5
| WaB-SB1/5 | Single block 5mm |  | 3 | 4 | 3 | 20 | 16 | 26 |  | 72 |  | 4 | 4.7619 | 5 |  | WaB-SB1/5 | Single block 5mm | SB1/5 | 0.4 | 0.5 |  | TD3plast | 4.5 | 0.36 | 0.5
| WaB-SB1/6 | Single block 6mm | Standing Rigging Plan 2: 3; Running Rigging Plan 4: 8; Running Rigging Plan 5: 8; Running Rigging Plan 6: 2 | 21 |  | 5 | 5.9524 | 6 |  | WaB-SB1/6 | Single block 6mm | SB1/6 | 0.48 | 0.5 |  | TD5 | 5 | 0.4 | 0.5
| WaB-SB1/7 | Single block 8mm | Running Rigging Plan 5: 8; Running Rigging Plan 7: 12 | 20 |  | 6 | 7.1429 | 7 |  | WaB-SB1/7 | Single block 8mm | SB1/7 | 0.56 | 0,5 or 0,75 |  | TD7 | 6 | 0.48 | 0.5
| WaB-DB2/2,5 | Bouble block 2,5mm | Running Rigging Plan 4: 3; Running Rigging Plan 6: 1 | 4 |  | 7 | 8.3333 | 8 |  | WaB-DB2/2,5 | Bouble block 2,5mm | DB2/2,5 | 0.2 | 0.1 |  | H4 | 7 | 0.56 | 0,5 or 0,75
| WaB-DB2/3,5 | Bouble block 3,5mm |  |  | 10 | 1 | 24 | 6 |  | 1 | 42 | [5 empty] | WaB-DB2/3,5 | Bouble block 3,5mm | DB2/3,5 | 0.28 | 0,25 or 0,5 |  | H5 | 8 | 0.64 | 0.75
| WaB-DB2/5 | Bouble block 5mm | Running Rigging Plan 5: 4; Running Rigging Plan 6: 5 | 9 | [5 empty] | WaB-DB2/5 | Bouble block 5mm | DB2/5 | 0.4 | 0.5 |  | H6 | 9 | 0.72 | 1
| WaB-DB2/6 | Bouble block 6mm | Standing Rigging Plan 2: 2; Running Rigging Plan 4: 6; Running Rigging Plan 5: 4 | 12 | [5 empty] | WaB-DB2/6 | Bouble block 6mm | DB2/6 | 0.48 | 0.5 |  | H7 | 10 | 0.8 | 1
| WaB-DB2/8 | Bouble block 8mm | Running Rigging Plan 4: 4 | 4 | [5 empty] | WaB-DB2/8 | Bouble block 8mm | DB2/8 | 0.64 | 0.75 |  | H8 | 11 | 0.88 | 1
| WaB-TB3/6 | Triplele block 6mm | Standing Rigging Plan 2: 4 | 4 | [5 empty] | WaB-TB3/6 | Triplele block 6mm | TB3/6 | 0.48 | 0.5 |  | H9 | 12 | 0.96 | 1
| WaB-TB3/8 | Triplele block 8mm | Standing Rigging Plan 2: 4; Running Rigging Plan 4: 4 | 8 | [5 empty] | WaB-TB3/8 | Triplele block 8mm | TB3/8 | 0.64 | 0.75 |  | H10
Summary |  |  | 176 | 24 | 62 | 54 | 144 | 70 | 58 | 46 | 634 | 68 | [10 empty] | H12
SB1/2
SB1/2,5
SB1/3
SB1/3,5
SB1/4
SB1/4,5
SB1/5
SB1/6
SB1/7
SB1/8
SB1/9
SB1/10
SB1/11
SB1/12
DB2/2
DB2/2,5
DB2/3
DB2/3,5
DB2/4
DB2/5
DB2/7
DB2/8
TB3/3
TB4/3
TB3/5
TB3/7
TB3/8
VB6
CNV VB7
VB8
CNC VB9
VB10
CNC VB11
VB12
SB6
SB8
SB10
SB12
RB6
RB8
RB10
RB12
SiSB2*3
SiSB2*4
SiSB2*5
CR2,5
CR3,5
CR5
Note on N4: Studding sails