## Diameter of Rope
| Autor of table: | Radimir Beseda |  | Table for Zeven Provincien 1:72
| email: | message@hismodel.com |  | Diameters of ropes on Historic sailing models in 16 - 19 century, and size of blocks
| Choose only RED NUMBER |  |  | The Table is prepared according to book by Mr. Mondfeld - The Historic ship models | [6 empty] | 1 sáh=1,828m |  |  | inch | 1 | mm | 25.4
Important notice!: Diameter of Main Stay is 0,166 from diameter of main mast in the main ship deck. And the Main Stay diameter is 100% for calculation of the thickness of all ropes on the ship. These values are a guideline only, and national variations have not been taken into account. In the case of a mainstay made of steel rope, the values in the table are still based on the use of hemp rope. Each rope diameter corresponds to a certain size of blocks. So baset on rope diameter you find out which block size you should use. Coresponded block sizes you will find on next sheet.
[7 empty] | Diameter of real main mast on main deck mm | 830
[7 empty] | Diameter of Main Stay is 0,166 from diameter of main mast, in mm it is: | 137.78 | mm
|  |  | 830 | Diameter Main Stay on kit in mm:
|  | SCALE- 1: | 72 | 1.9136 |  |  |  | Diameter of main Mast on kit mm: | 1152.7778
| Bowsprit and jib boom |  |  | Foremast |  |  |  | Mainmast |  |  | Mizen mast
Standing rigging
| Bowsprit |  |  | Lower mast |  |  |  | Lower mast |  |  | Lower mast
1.9136 | Bowsprit gammoning | 40% | 0.76544 | Fore tackle pendants | 40% | 0.76544 |  | Main tackle pendants | 50% | 0.95681 | Burton pendants | 25% | 0.4784
1.9136 | Bobstay (single) | 80% | 1.5309 | Tackles | 20% | 0.38272 |  | Tackles | 25% | 0.4784 | Tackles | 13% | 0.24877
1.9136 | Lanyard | 30% | 0.57408 | Shrouds | 40% | 0.76544 |  | Shrouds | 50% | 0.95681 | Shrouds | 25% | 0.4784
1.9136 | Bobstay (multiple) |  |  | Lanyards | 20% | 0.38272 |  | Lanyards | 25% | 0.4784 | Lanyards | 13% | 0.24877
1.9136 | Lanyard |  |  | Stay | 80% | 1.5309 |  | Stay | 100% | 1.9136 | Stay | 40% | 0.76544
1.9136 | Bowsprit shroud | 25% | 0.4784 | Lanyard | 25% | 0.4784 |  | Stay collar | 75% | 1.4352 | Lanyard | 20% | 0.38272
1.9136 | Lanyard | 10% | 0.19136 | Preventer stay | 60% | 1.1482 |  | Lanyard | 30% | 0.57408
1.9136 | Head stay | 16% | 0.30618 | Lanyard |  |  |  | Preventer stay | 60% | 1.1482
1.9136 | Lanyard | 8% | 0.15309 |  |  |  |  | Preventer stay collar
1.9136 | [7 empty] | Lanyard
1.9136
1.9136 | Sprit topmast |  |  | Topmast |  |  |  | Topmast |  |  | Topmast
1.9136 | Shrouds | 16% | 0.30618 | Burton pendants | 20% | 0.38272 |  | Burton pendants | 25% | 0.4784 | Futtock staves | 25% | 0.4784
1.9136 | Lanyard | 8% | 0.15309 | Tackles | 10% | 0.19136 |  | Tackles | 13% | 0.24877 | Futtock shrouds | 15% | 0.28704
1.9136 | Backstay | 20% | 0.38272 | Futtock staves | 40% | 0.76544 |  | Futtock staves | 50% | 0.95681 | Topmast shrouds | 16% | 0.30618
1.9136 | Lanyard | 10% | 0.19136 | Futtock shrouds | 18% | 0.34445 |  | Futtock shrouds | 20% | 0.38272 | Lanyards | 8% | 0.15309
1.9136 |  |  |  | Topmast shrouds | 20% | 0.38272 |  | Topmast shrouds | 25% | 0.4784 | Backstays | 16% | 0.30618
1.9136 |  |  |  | Lanyards | 10% | 0.19136 |  | Lanyards | 13% | 0.24877 | Lanyards | 8% | 0.15309
1.9136 |  |  |  | Backstays | 20% | 0.38272 |  | Backstays | 25% | 0.4784 | Topmast stay | 20% | 0.38272
1.9136 | Jib |  |  | Lanyards | 10% | 0.19136 |  | Lanyards | 12% | 0.22963 | Lanyard | 10% | 0.19136
1.9136 | Lanyard | 18% | 0.34445 | Topmast stay | 40% | 0.76544 |  | Topmast stays | 50% | 0.95681 | Martingale stay
1.9136 | Topmast preventer stay |  |  | Topmast stay | 50% | 0.95681 |  | Lanyards | 20% | 0.38272 | Outer martingale stay
1.9136 | Lanyard |  |  | Lanyard | 20% | 0.38272 |  | Topmast preventer stays | 37% | 0.70804 | Martingale backstay
1.9136 | Outer jib boom guy |  |  | Topmast preventer stay | 37% | 0.70804 |  | Lanyards | 18% | 0.34445
1.9136 |  |  |  | Lanyard | 18% | 0.34445
1.9136 |  |  |  | Topgallant mast |  |  |  | Topgallanl mast
1.9136 |  |  |  | Futtock staves | 20% | 0.38272 |  | Futtock staves | 25% | 0.4784 | Other ropes
1.9136 |  |  |  | Futtock shrouds | 15% | 0.28704 |  | Futtock shrouds | 15% | 0.28704
1.9136 |  |  |  | Topgallant shrouds | 16% | 0.30618 |  | Topgallant shrouds | 16% | 0.30618 | Stay tackle pendants | 58% | 1.1099
1.9136 |  |  |  | Lanyards | 8% | 0.15309 |  | Lanyard | 8% | 0.15309 | Guys | 40% | 0.76544
1.9136 |  |  |  | Backstays | 16% | 0.30618 |  | Backstays | 16% | 0.30618 | Tackles | 20% | 0.38272
1.9136 |  |  |  | Lanyards | 8% | 0.15309 |  | Lanyards | 80% | 1.5309 | Bumkin shrouds
1.9136 |  |  |  | Topgallant stay | 20% | 0.38272 |  | Topgallant stay | 20% | 0.38272 | Lanyards
1.9136 |  |  |  | Royal backstays | 8% | 0.15309 |  | Royal backstays | 8% | 0.15309 | Outrigger guys | 16% | 0.30618
1.9136 |  |  |  | Lanyards | 4% | 0.076544 |  | Lanyards | 4% | 0.076544
1.9136 |  |  |  | Royal stay | 10% | 0.19136 |  | Royal stay | 10% | 0.19136
1.9136 | Nejčastější průměry v mm při daném měřítku modelu | [6 empty] | Lanyard | 4% | 0.076544
1.9136 |  | 100% | 1.9136
1.9136 |  | 80% | 1.5309
1.9136 |  | 50% | 0.95681
1.9136 |  | 20% | 0.38272
1.9136 |  | 10% | 0.19136
1.9136 |  | 5% | 0.095681
1.9136
1.9136
1.9136 |  |  |  | Running rigging
1.9136 | Spritsail |  |  | Fore course |  |  |  | Main Course |  |  | Crossjack yard
1.9136 | Spritsail yard sling | 40% | 0.76544 | Tye (Jeers) | 50% | 0.95681 |  | Tye (Jeers) | 50% | 0.95681 | Sling | 25% | 0.4784
1.9136 | Halliard | 18% | 0.34445 | Purchase | 35% | 0.66976 |  | Purchase | 35% | 0.66976 | Lifts | 10% | 0.19136
1.9136 | Lifts | 20% | 0.38272 | Slings |  |  |  | Slings |  |  | Braces | 13% | 0.24877
1.9136 | Pendant | 13% | 0.24877 | Lifts | 20% | 0.38272 |  | Lifts | 20% | 0.38272 | Pendants | 11% | 0.2105
1.9136 | Purchase | 10% | 0.19136 | Braces | 35% | 0.66976 |  | Braces | 35% | 0.66976
1.9136 | Braces | 20% | 0.38272 | Pendant | 25% | 0.4784 |  | Pendant | 25% | 0.4784 | Mizen Course
1.9136 | Pendant | 13% | 0.24877 | Sheets | 37% | 0.70804 |  | Sheets | 37% | 0.70804 | Tye | 25% | 0.4784
1.9136 | Sheets | 20% | 0.38272 | Tacks | 50% | 0.95681 |  | Tacks | 50% | 0.95681 | Halyard | 13% | 0.24877
1.9136 | Clew lines | 13% | 0.24877 | Clew lines | 19% | 0.36359 |  | Clew lines | 19% | 0.36359 | Lifts | 8% | 0.15309
1.9136 |  |  |  | Leech and bunt lines | 16% | 0.30618 |  | Leech and bunt lines | 16% | 0.30618 | Braces | 12% | 0.22963
1.9136 |  |  |  | Bowlines | 20% | 0.38272 |  | Bowlines | 20% | 0.38272 | Pendants | 8% | 0.15309
1.9136 | [10 empty] | Sheets | 20% | 0.38272
1.9136 | [10 empty] | Clew lines | 10% | 0.19136
1.9136 | [10 empty] | Leech and bunt lines
1.9136 | [10 empty] | Bowlines | 10% | 0.19136
1.9136 | [10 empty] | Reef tackle
1.9136
1.9136 | Spritsail topsail |  |  | Fore topsail |  |  |  | Main topsail |  |  | Mizen topgallant sail
1.9136 | Halyard | 25% | 0.4784 | Top rope |  |  |  | Top rope | 50% | 0.95681
1.9136 | Pendant | 13% | 0.24877 | Tye | 50% | 0.95681 |  | Tye | 50% | 0.95681 | Tye
1.9136 | Lifts | 8% | 0.15309 | Halyard | 25% | 0.4784 |  | Halyard | 25% | 0.4784 | Halyard
1.9136 | Braces | 12% | 0.22963 | Lifts | 13% | 0.24877 |  | Lifts | 13% | 0.24877 | Lifts
1.9136 | Sheets | 20% | 0.38272 | Braces | 20% | 0.38272 |  | Braces | 20% | 0.38272 | Braces
1.9136 | Clew lines | 10% | 0.19136 | Pendants | 13% | 0.24877 |  | Pendants | 13% | 0.24877 | Sheets
1.9136 |  |  |  | Sheets | 36% | 0.6889 |  | Sheets | 44% | 0.84199 | Clew lines
1.9136 |  |  |  | Clew lines | 22% | 0.42099 |  | Clew lines | 22% | 0.42099 | Bowlines
1.9136 |  |  |  | Leech and bunt lines | 19% | 0.36359 |  | Leech and bunt lines | 19% | 0.36359
1.9136 |  |  |  | Bowlines | 20% | 0.38272 |  | Bowlines | 20% | 0.38272
1.9136 |  |  |  | Reef tackle | 14% | 0.26791 |  | Reef tackle | 12% | 0.22963
1.9136
1.9136 | Spritsail topsail |  |  | Fore topgallant sail |  |  |  | Main topgallant |  |  | Mizen sail (lateen)
1.9136 | (jib boom) |  |  | Tye | 25% | 0.4784 |  | Tye | 25% | 0.4784 | Halyard | 40% | 0.76544
1.9136 | Sprit topsail yard sling |  |  | Halyard | 13% | 0.24877 |  | Halyard | 13% | 0.24877 | Pendant | 20% | 0.38272
1.9136 | Halliard |  |  | Lifts | 8% | 0.15309 |  | Lifts | 8% | 0.15309 | Lift | 20% | 0.38272
1.9136 | Lifts |  |  | Braces | 19% | 0.36359 |  | Braces | 19% | 0.36359 | Bridles | 8% | 0.15309
1.9136 | Braces |  |  | Pendant | 12% | 0.22963 |  | Pendant | 12% | 0.22963 | Tack tackle | 13% | 0.24877
1.9136 | Sheets |  |  | Sheets | 20% | 0.38272 |  | Sheets | 20% | 0.38272 | Sheet | 25% | 0.4784
1.9136 | Clew lines |  |  | Clew lines | 10% | 0.19136 |  | Clew lines | 10% | 0.19136 | Clew line | 15% | 0.28704
1.9136 | Leech and bunt lines |  |  | Bow lines | 10% | 0.19136 |  | Bow lines | 10% | 0.19136 | Leech and bunt lines | 15% | 0.28704
1.9136
1.9136
1.9136 |  |  |  | Fore royal sail |  |  |  | Main royal sail |  |  | Mizen sail (gaff)
1.9136 |  |  |  | Tye | 15% | 0.28704 |  | Tye | 18% | 0.34445 | Peak halyard
1.9136 |  |  |  | Halyard | 10% | 0.19136 |  | Halyard | 12% | 0.22963 | Throat halyard
1.9136 |  |  |  | Lifts | 7% | 0.13395 |  | Lifts | 8% | 0.15309 | Topping lif
1.9136 |  |  |  | Braces | 12% | 0.22963 |  | Braces | 12% | 0.22963 | Sheet
1.9136 |  |  |  | Sheets | 12% | 0.22963 |  | Sheets | 12% | 0.22963 | Vangs
1.9136 |  |  |  | Clew lines | 7% | 0.13395 |  | Clew lines | 8% | 0.15309 | Tack
1.9136 | [10 empty] | Out haul
1.9136 | [10 empty] | Brails
1.9136 | [10 empty] | Signal halyard
1.9136
1.9136 | Nejčastější průměry v mm při daném měřítku modelu
1.9136 |  | 50% | 0.95681
1.9136 |  | 35% | 0.66976
1.9136 |  | 20% | 0.38272
1.9136 |  | 16% | 0.30618
1.9136 |  | 10% | 0.19136
1.9136 |  | 7% | 0.13395

## Marking and size of blocks
| SET-KS005-01 |  |  | SET-KS005-02 |  | SET-KS005-03 |  | SET-KS005-04
| Standing Rigging |  |  | Running Rigging |  | Sails blocks |  | Guns blocks | [5 empty] | Height of blocks | Diameter of rope | Diameter of Amati ropes | HiSModel.com - Marking of block’s sizes and corresponding rope diameters
DD2,5 | 68 | 72 | 72 | [5 empty] | 96 | 100 |  |  |  | 2 | 0.16 | 0.1 |  | Diameter of ropes (mm) |  | Standing riggings
DD3,5 | 72 | 74 | 74 | [5 empty] | 96 | 100 |  |  |  | 2.5 | 0.2 | 0.1 | Block hight | Shrounds | Lanyards | Cording |  | Deadeyes |  | Triangular |  | Heart |  | Big
DD5 | 76 | 78 | 78 |  |  |  |  | hooks | 192 | 2*PE-LH3-60/B + 2*PE-LH3/2 |  |  |  | 3 | 0.24 | 0.25 |  |  |  | rollers |  |  |  | deadeyes |  | blocks |  | Deadeyes
B-DD8 | 6 | 6 | 224 |  |  |  |  | eyelets | 256 | 6*PE-LO1,5/B |  |  |  | 3.5 | 0.28 | 0.25 | 2
B-DD12 | 4 | 4 | [11 empty] | 4 | 0.32 | 0,25 or 0,5 | 2.5 | 0.25 | 0.1 |  | CR2,5 |  | DD2,5
SB1/2 |  |  |  | 20 | 22 |  |  |  |  | Kalderstok blocks: |  | HiSModel blocks |  | 4.5 | 0.36 | 0.5 | 3 | 0.25 | 0.2 | [5 empty] | TD3plast
SB1/2,5 | 4 | 5 |  | 4 | 5 | 32 | 34 |  |  | without blocks for sails |  | Katalog number | pieces: | 5 | 0.4 | 0.5 | 3.5 | 0.5 | 0.2 |  | CR3,5 |  | DD3,5
SB1/3 | 4 | 5 |  | 33 | 35 | 37 | 40 |  |  | Standard set |  | SET-KS005-01 | 269 | 6 | 0.48 | 0.5 | 4 | [9 empty] | H4 |  | H4
SB1/3,5 | [5 empty] | 7 | 8 |  |  | Deadeye 5 mm - 100 pcs |  | SET-KS005-02 | 166 | 7 | 0.56 | 0,5 or 0,75 | 4.5
SB1/4 | [5 empty] | 4 | 4 |  |  | Deadeye 4 mm - 120 pcs |  | SET-KS005-04 | 200 | 8 | 0.64 | 0.75 | 5 | 0.75 | 0.33 |  | CR5 |  | DD5 |  | TD5 |  | H5 |  | H5
SB1/4,5 | 6 | 6 |  | 37 | 40 | 54 | 56 |  |  | Summary Deadeyes: 220 |  |  | 635 | 9 | 0.72 | 1 | 6 | [9 empty] | H6 |  | H6
SB1/5 | 8 | 8 |  | 10 | 10 | 10 | 10 | [6 empty] | 10 | 0.8 | 1 | 7 | 1 / 1,3 | 0.5 |  |  |  | DD7 |  | TD7 |  | H7 |  | H7
SB1/6 |  |  |  | 4 | 4 |  |  |  |  | 3 mm single sheave - 240 pcs |  | SET-KS005-03 | 144 | 11 | 0.88 | 1 | 8 | [9 empty] | H8 |  | H8
SB1/8 |  |  |  | 6 | 8 |  |  |  |  | 4 mm single sheave - 120 pcs |  |  |  | 12 | 0.96 | 1 | 9 | [9 empty] | H9 |  | H9
SB1/9 | 1 | 1 |  |  |  | 8 | 8 |  |  | 5 mm single sheave - 20 pcs |  |  |  | 13 | 1.04 | 1 | 10 | [9 empty] | H10 |  | H10
SB1/10 | 1 | 1 |  |  |  | 2 | 2 |  |  | 4 mm double sheave - 10 pcs | [6 empty] | 12 | [9 empty] | H12 |  | H12
DB2/6 |  |  |  | 1 | 1 |  |  |  |  | 5 mm double sheave - 10 pcs | [9 empty] | Running riggings
TB3/7 | 2 | 2 | [7 empty] | Summary blocks: 400 | [6 empty] | Block hight | Diameters of | Diameters of | Single |  | Double |  | Tripple |  | Sister
LB6 |  |  |  | 2 | 2 |  |  |  |  | Tota: 620 | [7 empty] | ropes | Amati ropes | blocks |  | blocks |  | blocks |  | blocks
LB8 |  |  |  | 4 | 4 |  |  |  |  | Belaying pins 8 mm - 100 pcs | [6 empty] | 2 | 0.16 | 0.1 |  | SB1/2 |  | DB2/2 |  | TB3/2
VB6 | 1 | 1 |  | 7 | 8 | [11 empty] | 2.5 | 0.2 | 0.1 |  | SB1/2,5 |  | DB2/2,5
VB8 | 5 | 6 |  | 12 | 13 |  |  | Change of scale | [8 empty] | 3 | 0.24 | 0.25 |  | SB1/3 |  | DB2/3 |  | TB3/3 |  | SiSB2*3
ShB7 |  |  |  | 2 | 2 |  |  | real size | scale 1: | in scale | [6 empty] | 3.5 | 0.28 | 0.25 |  | SB1/3,5 |  | DB2/3,5
ShB10 |  |  |  | 4 | 4 |  |  | 40 | 72 | 0.55556 | [6 empty] | 4 | 0.32 | 0,25 / 0,5 |  | SB1/4 |  | DB2/4 |  | TB3/4 |  | SiSB2*4
RB8 |  |  |  | 1 | 1 | [11 empty] | 4.5 | 0.36 | 0.5 |  | SB1/4,5
RB10 |  |  |  | 1 | 1 | [11 empty] | 5 | 0.4 | 0.5 |  | SB1/5 |  | DB2/5 |  | TB3/5 |  | SiSB2*5
RB12 |  |  |  | 1 | 1 |  |  | English |  | palce | CM | měřítko | v měřítku v mm |  |  |  | 6 | 0.48 | 0.5 |  | SB1/6 |  | DB2/6 |  | TB3/6*
CR2,5 |  |  |  | 4 | 4 |  |  | 2.54 | 1 palec=cm | 26 | 66.04 | 72 | 9.1722 |  |  |  | 7 | 0.56 | 0,5 / 0,75 |  | SB1/7 |  | DB2/7 |  | TB3/7
CR3,5 |  |  |  | 1 | 1 |  |  |  |  | 1 | 2.54 | [5 empty] | 8 | 0.64 | 0.75 |  | SB1/8 |  | DB2/8 |  | TB3/8*
|  | 269 |  | 154 | 166 | 154 | 162 | 30.48 | 1 stopa= cm | 1 | 30.48 | [5 empty] | 9 | 0.72 | 1 |  | SB1/9 |  | DB2/9 |  | TB3/9*
[10 empty] | 28.8714 | 880 | [5 empty] | 10 | 0.8 | 1 |  | SB1/10 |  | DB2/10 |  | TB3/10
[17 empty] | 12 | 0.96
[8 empty] | Holand |  | palce | CM | měřítko | v měřítku v mm | [6 empty] | Running riggings - special blocks
[8 empty] | 3.483 | 1 palec=cm | 32 | 111.456 | 96 | 11.61 |  |  |  | Block hight | Diameters of | Diameters of | Volin |  | Sheed |  | Ramshead
[10 empty] | 1.3925 | 4.85 | [6 empty] | ropes | Amati ropes | blocks |  | blocks |  | blocks
[8 empty] | 38.3133 | 1 stopa= cm | 1 | 38.3133 | [5 empty] | 6 | 0.24 | 0.25 |  | VB6 |  | ShB6 |  | RB6
[10 empty] | 22.7075 | 870 | [5 empty] | 7 | 0.28 | 0.25 |  | VB7 |  | ShB7
[8 empty] | 1 amstrdam Voet (stopa)= 11Amstda Duimen palců = 1 Duimen=38,3133/11 | [8 empty] | 8 | 0.32 | 0,25 / 0,5 |  | VB8 |  | ShB8 |  | RB8
9
[17 empty] | 10 | 0.4 | 0.5 |  | VB10 |  | ShB10 |  | RB10
[17 empty] | 12 | 0.56 | 0,5 / 0,75 |  | VB12 |  | ShB12 |  | RB12