## Diameter of Rope
| Autor of table: | Radimir Beseda | [6 empty] | Průměry lan na modelech historických plachetnic 16 - 19 století a velikosti kladek
| email: | message@hismodel.com | [6 empty] | Diameters of ropes on Historic sailing models in 16 - 19 century, and size of blocks
| Choose only RED NUMBER | [7 empty] | The Table is prepared according to book by Mr. Mondfeld - The Historic ship models | [17 empty] | 1 sáh=1,828m
Important notice!: Diameter of Main Stay is 0,166 from diameter of main mast in the main ship deck. And the Main Stay diameter is 100% for calculation of the thickness of all ropes on the ship. These values are a guideline only, and national variations have not been taken into account. In the case of a mainstay made of steel rope, the values in the table are still based on the use of hemp rope. Each rope diameter corresponds to a certain size of blocks. So baset on rope diameter you find out which block size you should use. Coresponded block sizes you will find on next sheet.
| Diameter of real main mast on main deck mm |  |  |  |  | 1000 |  | Diameter of Main Stay is 0,166 from diameter of main mast, in mm it is: | [8 empty] | 166 | mm | 166 | inch | 1 | mm | 25.4 |  |  |  | Fathom
|  | SCALE- 1: | 100 |  |  |  |  | Diameter Main Stay on kit in mm: | 1.66 | [6 empty] | Diameter of main Mast in scale/mm: | 1000 |  |  | 27 | 685.8
| Bowsprit and jib boom | [7 empty] | Foremast | [8 empty] | Mainmast | [8 empty] | Mizen mast
|  | 16th/17th century |  | 18th century |  | 19th century |  |  |  | 16th/17th century |  | 18th century |  | 19th century |  |  |  |  | 16th/17th century |  | 18th century |  | 19th century |  |  |  |  | 16th/17th century |  | 18th century |  | 19th century
|  | hemp |  | hemp |  | hemp |  | steel |  | hemp |  | hemp |  | hemp |  | steel |  |  | hemp |  | hemp |  | hemp |  | steel |  |  | hemp |  | hemp |  | hemp |  | steel
Standing rigging
| Bowsprit | [7 empty] | Lower mast | [8 empty] | Lower mast | [8 empty] | Lower mast
1.66 | Bowsprit gammoning | 40% | 0.664 | 40% | 0.664 |  |  | chain | Fore tackle pendants | 40% | 0.664 | 58% | 0.9628 |  |  |  |  | Main tackle pendants | 50% | 0.83 | 60% | 0.996 |  |  | 44% | 0.7304 | Burton pendants | 25% | 0.415 | 40% | 0.664
1.66 | Bobstay (single) | 80% | 1.328 | 80% | 1.328 | 80% | 1.328 | chain | Tackles | 20% | 0.332 | 28% | 0.4648 |  |  |  |  | Tackles | 25% | 0.415 | 30% | 0.498 |  |  |  |  | Tackles | 13% | 0.2158 | 20% | 0.332
1.66 | Lanyard | 30% | 0.498 | 30% | 0.498 | 30% | 0.498 |  | Shrouds | 40% | 0.664 | 58% | 0.9628 | 100% | 1.66 | 44% | 0.7304 | Shrouds | 50% | 0.83 | 62% | 1.0292 | 100% | 1.66 | 44% | 0.7304 | Shrouds | 25% | 0.415 | 40% | 0.664 | 75% | 1.245 | 35% | 0.581
1.66 | Bobstay (multiple) |  |  | 46% | 0.7636 | 70% | 1.162 | chain | Lanyards | 20% | 0.332 | 30% | 0.498 | 50% | 0.83 |  |  | Lanyards | 25% | 0.415 | 30% | 0.498 | 50% | 0.83 |  |  | Lanyards | 13% | 0.2158 | 20% | 0.332 | 37% | 0.6142
1.66 | Lanyard |  |  | 20% | 0.332 | 30% | 0.498 |  | Stay | 80% | 1.328 | 90% | 1.494 | 100% | 1.66 | 44% | 0.7304 | Stay | 100% | 1.66 | 100% | 1.66 | 100% | 1.66 | 44% | 0.7304 | Stay | 40% | 0.664 | 52% | 0.8632 | 88% | 1.4608 | 38% | 0.6308
1.66 | Bowsprit shroud | 25% | 0.415 | 46% | 0.7636 | 50% | 0.83 | chain | Lanyard | 25% | 0.415 | 30% | 0.498 | 50% | 0.83 |  |  | Stay collar | 75% | 1.245 | 92% | 1.5272 |  |  |  |  | Lanyard | 20% | 0.332 | 23% | 0.3818 | 44% | 0.7304
1.66 | Lanyard | 10% | 0.166 | 20% | 0.332 | 25% | 0.415 |  | Preventer stay |  | 0 | 60% | 0.996 | 80% | 1.328 | 35% | 0.581 | Lanyard | 30% | 0.498 | 30% | 0.498 | 50% | 0.83
1.66 | Head stay | 16% | 0.2656 | [5 empty] | Lanyard |  |  | 20% | 0.332 | 40% | 0.664 |  |  | Preventer stay |  |  | 60% | 0.996 | 100% | 1.66 | 44% | 0.7304
1.66 | Lanyard | 8% | 0.1328 | [14 empty] | Preventer stay collar |  |  | 60% | 0.996
1.66 | [17 empty] | Lanyard |  |  | 23% | 0.3818 | 50% | 0.83
1.66
1.66 | Sprit topmast | [7 empty] | Topmast
1.66 | Shrouds | 16% | 0.2656 | 16% | 0.2656 |  |  |  | Burton pendants | 20% | 0.332 | 30% | 0.498 |  |  |  |  | Topmast | [8 empty] | Topmast
1.66 | Lanyard | 8% | 0.1328 | 8% | 0.1328 |  |  |  | Tackles | 10% | 0.166 | 15% | 0.249 |  |  |  |  | Burton pendants | 25% | 0.415 | 34% | 0.5644 |  |  |  |  | Futtock staves | 25% | 0.415 | 40% | 0.664
1.66 | Backstay | 20% | 0.332 | 20% | 0.332 |  |  |  | Futtock staves | 40% | 0.664 | 58% | 0.9628 |  |  |  |  | Tackles | 13% | 0.2158 | 17% | 0.2822 |  |  |  |  | Futtock shrouds | 15% | 0.249 | 17% | 0.2822 |  |  | stave
1.66 | Lanyard | 10% | 0.166 | 10% | 0.166 |  |  |  | Futtock shrouds | 18% | 0.2988 | 20% | 0.332 |  |  | stave |  | Futtock staves | 50% | 0.83 | 62% | 1.0292 |  |  |  |  | Topmast shrouds | 16% | 0.2656 | 22% | 0.3652 | 56% | 0.9296 | 28% | 0.4648
1.66 | [8 empty] | Topmast shrouds | 20% | 0.332 | 30% | 0.498 | 62% | 1.0292 | 31% | 0.5146 | Futtock shrouds | 20% | 0.332 | 20% | 0.332 |  |  | stave |  | Lanyards | 8% | 0.1328 | 11% | 0.1826 | 28% | 0.4648
1.66 | [8 empty] | Lanyards | 10% | 0.166 | 15% | 0.249 | 31% | 0.5146 |  |  | Topmast shrouds | 25% | 0.415 | 33% | 0.5478 | 62% | 1.0292 | 31% | 0.5146 | Backstays | 16% | 0.2656 | 30% | 0.498 | 56% | 0.9296 | 28% | 0.4648
1.66 | [8 empty] | Backstays | 20% | 0.332 | 38% | 0.6308 | 88% | 1.4608 | 38% | 0.6308 | Lanyards | 13% | 0.2158 | 17% | 0.2822 | 31% | 0.5146 |  |  | Lanyards | 8% | 0.1328 | 15% | 0.249 | 28% | 0.4648
1.66 | Jib | [7 empty] | Lanyards | 10% | 0.166 | 20% | 0.332 | 44% | 0.7304 |  |  | Backstays | 25% | 0.415 | 42% | 0.6972 | 88% | 1.4608 | 38% | 0.6308 | Topmast stay | 20% | 0.332 | 28% | 0.4648 | 60% | 0.996 | 30 | 49.8
1.66 | Lanyard | 18% | 0.2988 | 20% | 0.332 | 44% | 0.7304 |  | Topmast stay | 40% | 0.664 | 48% | 0.7968 | 88% | 1.4608 | 38% | 0.6308 | Lanyards | 12% | 0.1992 | 20% | 0.332 | 44% | 0.7304 |  |  | Lanyard | 10% | 0.166 | 14% | 0.2324 | 30% | 0.498
1.66 | Topmast preventer stay |  |  | 37% | 0.6142 | 62% | 1.0292 | 31% | Topmast stay | 50% | 0.83 | 51% | 0.8466 | 88% | 1.4608 | 38% | 0.6308 | Topmast stays | 50% | 0.83 | 51% | 0.8466 | 88% | 1.4608 | 38% | 0.6308 | Martingale stay |  |  | 30% | 0.498 | 60% | 0.996 | chain
1.66 | Lanyard |  |  | 18% | 0.2988 | 31% | 0.5146 |  | Lanyard | 20% | 0.332 | 21% | 0.3486 | 44% | 0.7304 |  |  | Lanyards | 20% | 0.332 | 21% | 0.3486 | 44% | 0.7304 |  |  | Outer martingale stay |  |  | 20% | 0.332 | 55% | 0.913 | chain
1.66 | Outer jib boom guy |  |  | 8% | 0.1328 | 53% | 0.8798 | 20% | Topmast preventer stay |  |  | 37% | 0.6142 | 62% | 1.0292 | 31% | 0.5146 | Topmast preventer stays |  |  | 37% | 0.6142 | 62% | 1.0292 | 31 | 51.46 | Martingale backstay |  |  | 20% | 0.332 | 55% | 0.913 | 20% | 0.332
1.66 | [17 empty] | Lanyards |  |  | 18% | 0.2988 | 31% | 0.5146
1.66 | [8 empty] | Topgallant mast
1.66 | [17 empty] | Topgallanl mast
1.66 | [8 empty] | Futtock staves | 20% | 0.332 | 30% | 0.498 |  |  |  |  | Futtock staves | 25% | 0.415 | 33% | 0.5478 |  |  |  |  | Other ropes
1.66 | [8 empty] | Futtock shrouds | 15% | 0.249 | 15% | 0.249 |  |  | stave |  | Futtock shrouds | 15% | 0.249 | 17% | 0.2822 |  |  | stave
1.66 | [8 empty] | Topgallant shrouds | 16% | 0.2656 | 16% | 0.2656 | 50% | 0.83 | 25% | 0.415 | Topgallant shrouds | 16% | 0.2656 | 17% | 0.2822 | 50% | 0.83 | 25% | 0.415 | Stay tackle pendants | 58% | 0.9628 | 58% | 0.9628 | 60% | 0.996
1.66 | [8 empty] | Lanyards | 8% | 0.1328 | 8% | 0.1328 | 25% | 0.415 |  |  | Lanyard | 8% | 0.1328 | 8% | 0.1328 | 25% | 0.415 |  |  | Guys | 40% | 0.664 | 40% | 0.664 | 50% | 0.83
1.66 | [8 empty] | Backstays | 16% | 0.2656 | 21% | 0.3486 | 66% | 1.0956 | 33% | 0.5478 | Backstays | 16% | 0.2656 | 22% | 0.3652 | 66% | 1.0956 | 33% | 0.5478 | Tackles | 20% | 0.332 | 20% | 0.332 | 25% | 0.415
1.66 | [8 empty] | Lanyards | 8% | 0.1328 | 10% | 0.166 | 33% | 0.5478 |  |  | Lanyards | 80% | 1.328 | 10% | 0.166 | 25% | 0.415 |  |  | Bumkin shrouds |  |  | 16% | 0.2656 | 20% | 0.332
1.66 | [8 empty] | Topgallant stay | 20% | 0.332 | 21% | 0.3486 | 53% | 0.8798 | 26% | 0.4316 | Topgallant stay | 20% | 0.332 | 25% | 0.415 | 56% | 0.9296 | 28% | 0.4648 | Lanyards |  |  | 8% | 0.1328 | 10% | 0.166
1.66 | [8 empty] | Royal backstays | 8% | 0.1328 | 10% | 0.166 | 40% | 0.664 | 20% | 0.332 | Royal backstays | 8% | 0.1328 | 10% | 0.166 | 40% | 0.664 | 16% | 0.2656 | Outrigger guys | 16% | 0.2656
1.66 | [8 empty] | Lanyards | 4% | 0.0664 | 5% | 0.083 | 20% | 0.332 |  |  | Lanyards | 4% | 0.0664 | 50% | 0.83 | 20% | 0.332
1.66 | Nejčastější průměry v mm při daném měřítku modelu | [7 empty] | Royal stay | 10% | 0.166 | 12% | 0.1992 | 34% | 0.5644 | 17% | 0.2822 | Royal stay | 10% | 0.166 | 13% | 0.2158 | 37% | 0.6142 | 14% | 0.2324
1.66 |  | 100% | 1.66 | [14 empty] | Lanyard | 4% | 0.0664
1.66 |  | 80% | 1.328
1.66 |  | 50% | 0.83
1.66 |  | 20% | 0.332
1.66 |  | 10% | 0.166
1.66 |  | 5% | 0.083
1.66
1.66
1.66 | [8 empty] | Running rigging
1.66
1.66 | Spritsail | [7 empty] | Fore course | [8 empty] | Main Course | [8 empty] | Crossjack yard
1.66 | Spritsail yard sling | 40% | 0.664 | 26% | 0.4316 | 88% | 1.4608 |  | Tye (Jeers) | 50% | 0.83 | 32% | 0.5312 | 50% | 0.83 |  |  | Tye (Jeers) | 50% | 0.83 | 33% | 0.5478 | 50% | 0.83 |  |  | Sling | 25% | 0.415 | 26% | 0.4316 | 30% | 0.498
1.66 | Halliard | 18% | 0.2988 | 20% | 0.332 | 24% | 0.3984 |  | Purchase | 35% | 0.581 | 20% | 0.332 | 35% | 0.581 |  |  | Purchase | 35% | 0.581 | 22% | 0.3652 | 35% | 0.581 |  |  | Lifts | 10% | 0.166 | 15% | 0.249 | 38% | 0.6308 | 13%
1.66 | Lifts | 20% | 0.332 | 23% | 0.3818 | 23% | 0.3818 |  | Slings |  |  | 51% | 0.8466 | 60% | 0.996 | chain |  | Slings |  |  | 56% | 0.9296 | 60% | 0.996 | chain |  | Braces | 13% | 0.2158 | 18% | 0.2988 |  | 0
1.66 | Pendant | 13% | 0.2158 | 15% | 0.249 |  |  |  | Lifts | 20% | 0.332 | 22% | 0.3652 | 36% | 0.5976 | 12% |  | Lifts | 20% | 0.332 | 22% | 0.3652 | 18% | 0.2988 | 13% |  | Pendants | 11% | 0.1826 | 15% | 0.249 | 26% | 0.4316
1.66 | Purchase | 10% | 0.166 |  | 0 |  |  |  | Braces | 35% | 0.581 | 32% | 0.5312 |  |  |  |  | Braces | 35% | 0.581 | 32% | 0.5312
1.66 | Braces | 20% | 0.332 | 23% | 0.3818 |  |  |  | Pendant | 25% | 0.415 | 23% | 0.3818 | 28% | 0.4648 |  |  | Pendant | 25% | 0.415 | 23% | 0.3818 | 30% | 0.498 |  |  | Mizen Course
1.66 | Pendant | 13% | 0.2158 | 15% | 0.249 | 24% | 0.3984 |  | Sheets | 37% | 0.6142 | 34% | 0.5644 | 45% | 0.747 |  |  | Sheets | 37% | 0.6142 | 40% | 0.664 | 45% | 0.747 |  |  | Tye | 25% | 0.415 | 23% | 0.3818 | 30% | 0.498 | chain
1.66 | Sheets | 20% | 0.332 | 20% | 0.332 |  |  |  | Tacks | 50% | 0.83 | 30% | 0.498 | 36% | 0.5976 |  |  | Tacks | 50% | 0.83 | 32% | 0.5312 | 40% | 0.664 |  |  | Halyard | 13% | 0.2158 | 13% | 0.2158 | 24% | 0.3984
1.66 | Clew lines | 13% | 0.2158 | 13% | 0.2158 |  |  |  | Clew lines | 19% | 0.3154 | 22% | 0.3652 | 20% | 0.332 |  |  | Clew lines | 19% | 0.3154 | 23% | 0.3818 | 28% | 0.4648 |  |  | Lifts | 8% | 0.1328 | 13% | 0.2158 | 26% | 0.4316 | 10%
1.66 | [8 empty] | Leech and bunt lines | 16% | 0.2656 | 15% | 0.249 | 20% | 0.332 |  |  | Leech and bunt lines | 16% | 0.2656 | 17% | 0.2822 | 28% | 0.4648 |  |  | Braces | 12% | 0.1992 | 19% | 0.3154
1.66 | [8 empty] | Bowlines | 20% | 0.332 | 26% | 0.4316 | 15% | 0.249 |  |  | Bowlines | 20% | 0.332 | 28% | 0.4648 | 23% | 0.3818 |  |  | Pendants | 8% | 0.1328 | 13% | 0.2158 | 19% | 0.3154
1.66 | [26 empty] | Sheets | 20% | 0.332 | 25% | 0.415 | 30% | 0.498 | chain
1.66 | [26 empty] | Clew lines | 10% | 0.166 | 13% | 0.2158 | 19% | 0.3154
1.66 | [26 empty] | Leech and bunt lines |  |  | 12% | 0.1992 | 14% | 0.2324
1.66 | [26 empty] | Bowlines | 10% | 0.166 | 12% | 0.1992 | 14% | 0.2324
1.66 | [26 empty] | Reef tackle |  |  | 10% | 0.166 | 15% | 0.249
1.66
1.66 | Spritsail topsail | [7 empty] | Fore topsail | [8 empty] | Main topsail | [8 empty] | Mizen topgallant sail
1.66 | Halyard | 25% | 0.415 | 25% | 0.415 |  |  |  | Top rope |  |  | 32% | 0.5312 | 48% | 0.7968 |  |  | Top rope | 50% | 0.83 | 33% | 0.5478 | 48% | 0.7968
1.66 | Pendant | 13% | 0.2158 | 13% | 0.2158 |  |  |  | Tye | 50% | 0.83 | 32% | 0.5312 | 48% | 0.7968 | chain |  | Tye | 50% | 0.83 | 33% | 0.5478 | 48% | 0.7968 | chain |  | Tye |  |  | 20% | 0.332 | 36% | 0.5976 | chain
1.66 | Lifts | 8% | 0.1328 | 8% | 0.1328 |  |  |  | Halyard | 25% | 0.415 | 20% | 0.332 | 30% | 0.498 |  |  | Halyard | 25% | 0.415 | 22% | 0.3652 | 30% | 0.498 |  |  | Halyard |  |  | 12% | 0.1992 | 21% | 0.3486
1.66 | Braces | 12% | 0.1992 | 12% | 0.1992 |  |  |  | Lifts | 13% | 0.2158 | 20% | 0.332 | 28% | 0.4648 | 10% |  | Lifts | 13% | 0.2158 | 22% | 0.3652 | 30% | 0.498 | 10% |  | Lifts |  |  | 10% | 0.166 | 14% | 0.2324
1.66 | Sheets | 20% | 0.332 | 20% | 0.332 |  |  |  | Braces | 20% | 0.332 | 31% | 0.5146 |  |  |  |  | Braces | 20% | 0.332 | 34% | 0.5644 |  |  |  |  | Braces |  |  | 13% | 0.2158 | 14% | 0.2324
1.66 | Clew lines | 10% | 0.166 | 10% | 0.166 |  |  |  | Pendants | 13% | 0.2158 | 20% | 0.332 | 24% | 0.3984 |  |  | Pendants | 13% | 0.2158 | 22% | 0.3652 | 26% | 0.4316 |  |  | Sheets |  |  | 13% | 0.2158 | 19% | 0.3154
1.66 | [8 empty] | Sheets | 36% | 0.5976 | 46% | 0.7636 | 50% | 0.83 | chain |  | Sheets | 44% | 0.7304 | 50% | 0.83 | 53% | 0.8798 | chain |  | Clew lines |  |  | 10% | 0.166 | 11% | 0.1826
1.66 | [8 empty] | Clew lines | 22% | 0.3652 | 20% | 0.332 | 30% | 0.498 |  |  | Clew lines | 22% | 0.3652 | 22% | 0.3652 | 24% | 0.3984 |  |  | Bowlines |  |  | 10% | 0.166 | 9% | 0.1494
1.66 | [8 empty] | Leech and bunt lines | 19% | 0.3154 | 15% | 0.249 | 30% | 0.498 |  |  | Leech and bunt lines | 19% | 0.3154 | 17% | 0.2822 | 21% | 0.3486
1.66 | [8 empty] | Bowlines | 20% | 0.332 | 22% | 0.3652 | 20% | 0.332 |  |  | Bowlines | 20% | 0.332 | 25% | 0.415 | 20% | 0.332
1.66 | [8 empty] | Reef tackle | 14% | 0.2324 | 15% | 0.249 | 20% | 0.332 |  |  | Reef tackle | 12% | 0.1992 | 15% | 0.249 | 34% | 0.5644
1.66
1.66 | Spritsail topsail | [7 empty] | Fore topgallant sail | [8 empty] | Main topgallant | [8 empty] | Mizen sail (lateen)
1.66 | (jib boom) | [7 empty] | Tye | 25% | 0.415 | 23% | 0.3818 | 40% | 0.664 | chain |  | Tye | 25% | 0.415 | 23% | 0.3818 | 44% | 0.7304 | chain |  | Halyard | 40% | 0.664 | 30% | 0.498
1.66 | Sprit topsail yard sling |  |  | 20% | 0.332 |  |  |  | Halyard | 13% | 0.2158 | 20% | 0.332 | 28% | 0.4648 |  |  | Halyard | 13% | 0.2158 | 20% | 0.332 | 36% | 0.5976 |  |  | Pendant | 20% | 0.332 | 15% | 0.249
1.66 | Halliard |  |  | 15% | 0.249 |  |  |  | Lifts | 8% | 0.1328 | 12% | 0.1992 | 17% | 0.2822 |  |  | Lifts | 8% | 0.1328 | 12% | 0.1992 | 20% | 0.332 |  |  | Lift | 20% | 0.332 | 20% | 0.332
1.66 | Lifts |  |  | 11% | 0.1826 |  |  |  | Braces | 19% | 0.3154 | 19% | 0.3154 |  |  |  |  | Braces | 19% | 0.3154 | 19% | 0.3154 |  |  |  |  | Bridles | 8% | 0.1328
1.66 | Braces |  |  | 11% | 0.1826 |  |  |  | Pendant | 12% | 0.1992 | 12% | 0.1992 | 24% | 0.3984 |  |  | Pendant | 12% | 0.1992 | 12% | 0.1992 | 26% | 0.4316 |  |  | Tack tackle | 13% | 0.2158 | 20% | 0.332
1.66 | Sheets |  |  | 20% | 0.332 |  |  |  | Sheets | 20% | 0.332 | 20% | 0.332 | 24% | 0.3984 |  |  | Sheets | 20% | 0.332 | 22% | 0.3652 | 26% | 0.4316 | chain |  | Sheet | 25% | 0.415 | 18% | 0.2988
1.66 | Clew lines |  |  | 12% | 0.1992 |  |  |  | Clew lines | 10% | 0.166 | 11% | 0.1826 | 15% | 0.249 |  |  | Clew lines | 10% | 0.166 | 12% | 0.1992 | 14% | 0.2324 |  |  | Clew line | 15% | 0.249 | 13% | 0.2158
1.66 | Leech and bunt lines |  |  | 11% | 0.1826 |  |  |  | Bow lines | 10% | 0.166 | 10% | 0.166 | 15% | 0.249 |  |  | Bow lines | 10% | 0.166 | 10% | 0.166 | 15% | 0.249 |  |  | Leech and bunt lines | 15% | 0.249 | 12% | 0.1992
1.66
1.66
1.66 | [8 empty] | Fore royal sail | [8 empty] | Main royal sail | [8 empty] | Mizen sail (gaff)
1.66 | [8 empty] | Tye | 15% | 0.249 | 15% | 0.249 | 15% | 0.249 |  |  | Tye | 18% | 0.2988 | 20% | 0.332 | 17% | 0.2822 | chain |  | Peak halyard |  |  | 30% | 0.498 | 30% | 0.498
1.66 | [8 empty] | Halyard | 10% | 0.166 | 11% | 0.1826 | 11% | 0.1826 |  |  | Halyard | 12% | 0.1992 | 14% | 0.2324 | 14% | 0.2324 |  |  | Throat halyard |  |  | 30% | 0.498 | 28% | 0.4648
1.66 | [8 empty] | Lifts | 7% | 0.1162 | 10% | 0.166 | 12% | 0.1992 |  |  | Lifts | 8% | 0.1328 | 10% | 0.166 | 12% | 0.1992 |  |  | Topping lif |  |  | 40% | 0.664 | 40% | 0.664
1.66 | [8 empty] | Braces | 12% | 0.1992 | 12% | 0.1992 | 15% | 0.249 |  |  | Braces | 12% | 0.1992 | 13% | 0.2158 | 19% | 0.3154 |  |  | Sheet |  |  | 30% | 0.498 | 30% | 0.498
1.66 | [8 empty] | Sheets | 12% | 0.1992 | 12% | 0.1992 | 15% | 0.249 |  |  | Sheets | 12% | 0.1992 | 15% | 0.249 | 17% | 0.2822 |  |  | Vangs |  |  | 19% | 0.3154 | 19% | 0.3154
1.66 | [8 empty] | Clew lines | 7% | 0.1162 | 8% | 0.1328 | 11% | 0.1826 |  |  | Clew lines | 8% | 0.1328 | 10% | 0.166 | 12% | 0.1992 |  |  | Tack |  |  | 28% | 0.4648 | 28% | 0.4648
1.66 | [26 empty] | Out haul |  |  | 30% | 0.498 | 30% | 0.498
1.66 | [26 empty] | Brails |  |  | 19% | 0.3154 | 19% | 0.3154
1.66 | [26 empty] | Signal halyard |  |  | 6% | 0.0996 | 6% | 0.0996
1.66
1.66 | Nejčastější průměry v mm při daném měřítku modelu
1.66 |  | 50% | 0.83
1.66 |  | 35% | 0.581
1.66 |  | 20% | 0.332
1.66 |  | 16% | 0.2656
1.66 |  | 10% | 0.166
1.66 |  | 7% | 0.1162

## Marking and size of Block
[14 empty] | Exactly size of rope |  |  |  | Amati ropes size
HiSModel.com - Marking of block’s sizes and corresponding rope diameters | [11 empty] | Diameter | [8 empty] | Rope diameter
| Diameter of ropes (mm) |  | Standing riggings | [8 empty] | Shrouds | Lanyards | Height of blocks | Diameter of rope | Diameter of Amati ropes |  | Height of blocks | Diameter of rope | actual rope diameter | dimeter in mm | scale 1:xxx | diameter of rope in scale
Block hight | Shrounds | Lanyards | Cording |  | Deadeyes |  | Triangular |  | Heart |  | DD2,5 | 0.25 | 0.01 | 2 | 0.16 | 0.1 |  | 2 | 0.1 | 1/4 1" | 6.4 | 100 | 0.064
|  |  | rollers |  |  |  | deadeyes |  | blocks |  | DD3,5 | 0.25 | 0.2 | 2.5 | 0.2 | 0.1 |  | 2.5 | 0.1 | 1/3 1" | 8 | 100 | 0.08
2 | [10 empty] | DD5 | 0.75 | 0.33 | 3 | 0.24 | 0.25 |  | 3 | 0.25 | 11 | 11 | 100 | 0.11
2.5 | 0.25 | 0.1 |  | CR2,5 |  | DD2,5 |  |  |  |  | DD7 | 1 | 0.5 | 3.5 | 0.28 | 0.25 |  | 3.5 | 0.25 | 1/2 1" | 13 | 100 | 0.13
3 | 0.25 | 0.2 | [5 empty] | TD3plast |  |  | TD3plast | 0.25 | 0.01 | 4 | 0.32 | 0,25 or 0,5 |  | 4 | 0,25 or 0,5 | 2/3 1" | 16 | 100 | 0.16
3.5 | 0.5 | 0.2 |  | CR3,5 |  | DD3,5 |  |  |  |  | TD5 | 0.75 | 0.33 | 4.5 | 0.36 | 0.5 |  | 4.5 | 0.5 | 3/4 1" | 19 | 100 | 0.19
4 | [9 empty] | H4 | TD7 | 1 | 0.5 | 5 | 0.4 | 0.5 |  | 5 | 0.5 | 1" | 25 | 100 | 0.25
4.5 | [10 empty] | H4 |  |  | 6 | 0.48 | 0.5 |  | 6 | 0.5 | 1 1/4 " | 32 | 100 | 0.32
5 | 0.75 | 0.33 |  | CR5 |  | DD5 |  | TD5 |  | H5 | H5 |  |  | 7 | 0.56 | 0,5 or 0,75 |  | 7 | 0,5 or 0,75 | 1 1/2" | 38 | 100 | 0.38
6 | [9 empty] | H6 | H6 |  |  | 8 | 0.64 | 0.75 |  | 8 | 0.75 | 2" | 51 | 100 | 0.51
7 | 1 / 1,3 | 0.5 |  |  |  | DD7 |  | TD7 |  | H7 | H7 |  |  | 9 | 0.72 | 1 |  | 9 | 1 | 2"1/2 | 63 | 100 | 0.63
8 | [9 empty] | H8 | H8 |  |  | 10 | 0.8 | 1 |  | 10 | 1 | 3" | 76 | 100 | 0.76
9 | [9 empty] | H9 | H9 |  |  | 11 | 0.88 | 1
10 | [9 empty] | H10 | H10 |  |  | 12 | 0.96 | 1
12 | [9 empty] | H12 | H12 |  |  | 13 | 1.04 | 1
|  |  | Running riggings | [7 empty] | SB1/2
Block hight | Diameters of | Diameters of | Single |  | Double |  | Tripple |  | Sister |  | SB1/2,5
| ropes | Amati ropes | blocks |  | blocks |  | blocks |  | blocks |  | SB1/3
2 | 0.16 | 0.1 |  | SB1/2 |  | DB2/2 |  | TB3/2 |  |  | SB1/3,5 |  |  |  |  | palce | CM | měřítko | v měřítku v mm
2.5 | 0.2 | 0.1 |  | SB1/2,5 |  | DB2/2,5 |  |  |  |  | SB1/4 |  |  | 2.54 | 1 palec=cm | 5 | 12.7 | 96 | 1.3229
3 | 0.24 | 0.25 |  | SB1/3 |  | DB2/3 |  | TB3/3 |  | SiSB2*3 | SB1/4,5 |  |  |  |  | 1.9094 | 4.85
3.5 | 0.28 | 0.25 |  | SB1/3,5 |  | DB2/3,5 |  |  |  |  | SB1/5 |  |  | 30.48 | 1 stopa= cm | 134 | 4084.32
4 | 0.32 | 0,25 / 0,5 |  | SB1/4 |  | DB2/4 |  | TB3/4 |  | SiSB2*4 | SB1/6
4.5 | 0.36 | 0.5 |  | SB1/4,5 | [6 empty] | SB1/7
5 | 0.4 | 0.5 |  | SB1/5 |  | DB2/5 |  | TB3/5 |  | SiSB2*5 | SB1/8 |  |  | Přepočet velikosti pro dané měřítko
6 | 0.48 | 0.5 |  | SB1/6 |  | DB2/6 |  | TB3/6* |  |  | SB1/9 |  |  | skutečná velikost v cm | měřítko 1 ku | velikost v cm
7 | 0.56 | 0,5 / 0,75 |  | SB1/7 |  | DB2/7 |  | TB3/7 |  |  | SB1/10 |  |  | 10000 | 100 | 100
8 | 0.64 | 0.75 |  | SB1/8 |  | DB2/8 |  | TB3/8* |  |  | SB1/11
9 | 0.72 | 1 |  | SB1/9 |  | DB2/9 |  | TB3/9* |  |  | SB1/12 |  |  | Převod měřítek:
10 | 0.8 | 1 |  | SB1/10 |  | DB2/10 |  | TB3/10 |  |  | DB2/2 |  |  | Měřítko:
12 | 0.96 | [9 empty] | DB2/2,5 |  |  | Skutečná délka | Délka modelu | Měřítko
|  |  | Running riggings - special blocks | [7 empty] | DB2/3 |  |  | v cm | v cm | 1 ku
Block hight | Diameters of | Diameters of | Volin |  | Sheed |  | Ramshead |  | Lift |  | DB2/3,5 |  |  | 87 | 52.7 | 80
| ropes | Amati ropes | blocks |  | blocks |  | blocks |  | blocks |  | DB2/4
6 | 0.24 | 0.25 |  | VB6 |  | ShB6 |  | RB6 |  | LB4 | DB2/5 |  |  |  |  | Váha 1 libra | v KG | 0
7 | 0.28 | 0.25 |  | VB7 |  | ShB7 |  |  |  | LB6 | DB2/7 |  |  | 1 libra = | 0.454 | 28.35 | 12.8709
8 | 0.32 | 0,25 / 0,5 |  | VB8 |  | ShB8 |  | RB8 |  |  | TB3/3
9 | [9 empty] | LB8 | TB3/4
10 | 0.4 | 0.5 |  | VB10 |  | ShB10 |  | RB10 |  | LB10 | TB3/5
12 | 0.56 | 0,5 / 0,75 |  | VB12 |  | ShB12 |  | RB12 |  |  | TB3/7
VB6
CNV VB7
VB8
CNC VB9
VB10
CNC VB11
VB12
ShB6
ShB7
ShB8
ShB10
ShB12
RB6
RB8
RB10
RB12
SiSB2*3
SiSB2*4
SiSB2*5
CR2,5
CR3,5
CR5